## Item Definition & Scenarios
Severity Reference table for Impacts (No pedestrians involved)
References
[18 empty] | [1] | Ellims, M., H. Monkhouse, and A. Lyon. "ISO 26262: Experience applying part 3 to an in-wheel electric motor." IET Conference Proceedings. The Institution of Engineering & Technology, 2011.
[18 empty] | [2] | Euro NCAP Requirements Document
[18 empty] | [3] | Functional Safety Project Report (ALC Team)
[18 empty] | [4] | Tefft, Brian C. "Impact speed and a pedestrian's risk of severe injury or death." Accident Analysis & Prevention 50 (2013): 871-878.
[18 empty] | [5] | Classification of Severity factors, ISO26262 Appendix B
Severity Reference table for Impacts (General/Also Pedestrians involved)
Scenario Number | Driving and Operating Situation | [17 empty] | Exposure
| Vehicle | [6 empty] | Road | [6 empty] | Weather
| Driving Speed | External Attachment | Operational Mode | Maneuver |  |  |  | Linearity | Slope | Layout | Coarseness | Nearby Elements |  |  | Surface | Visibility | Temperature | Momentum
|  |  |  | Engine | Velocity | Direction | Movement |  |  |  |  | Obstacle | Traffic | Pedestrians
1 | >50 | No | Driving | on | C/A/D | Lane Keeping | forward | Straight | Plain | Visible | paved | Clean | Smooth | No | Clear | Bright | L/M/H | W/C | E4
2 | >50 | No | Driving | on | C/A/D | Lane Keeping | forward | Curved | Plain | Visible | paved | Clean | Smooth | No | Clear | Bright | L/M/H | W/C | E4
3 | >50 | No | Driving | on | C/A/D | Lane Keeping | forward | Straight | Plain | Visible | paved | Clean | Smooth | No | Wet | Bright | L/M/H | W/C | E3
4 | >50 | No | Driving | on | C/A/D | Lane Keeping | forward | Curved | Plain | Visible | paved | Clean | Smooth | No | Wet | Bright | L/M/H | W/C | E3
5 | >50 | No | Driving | on | C/A/D | Lane Changing | forward | Straight/Curved | Plain | Visible | paved | Clean | Smooth | No | Clear | Bright | L/M/H | W/C | E4
6 | >50 | No | Driving | on | C/A/D | Lane Changing | forward | Straight/Curved | Plain | Visible | paved | Clean | Smooth | No | Wet | Bright | L/M/H | W/C | E3
7 | >50 | No | Driving | on | C/A/D | Lane Keeping | forward | Straight/Curved | Plain | Visible | paved | Clean | Congestion | No | Clear/Wet | Bright | L/M/H | W/C | E4
8 | >50 | No | Driving | off | C/A/D | Lane Keeping | forward | Straight/Curved | Plain | Visible | paved | Clean | Smooth | No | Clear/Wet | Bright | L/M/H | W/C | E1
9 | >50 | No | Driving | on | C/A/D | Lane Keeping | forward | Straight/Curved | Plain | Visible | Troublesome | Clean | Smooth | No | Clear/Wet | Bright | L/M/H | W/C | E3
10 | >50 | No | Driving | on | C/A/D | Lane Keeping | forward | Straight/Curved | Plain | Visible | paved | Clean | Smooth | No | Clear | Dark/Foggy | L/M/H | W/C | E3
11 | <50 | No | Driving | on | C/A/D | Lane Keeping | forward | Straight/Curved | Plain | Visible | paved | Clean | Congestion | No | Clear | Bright | L/M/H | W/C | E4
12 | <50 | No | Driving | on | C/A/D | Lane Keeping | forward | Straight/Curved | Plain | Visible | paved | Clean | Smooth | Yes | Clear | Bright | L/M/H | W/C | E4
Scenario 1 | E4 |  |  |  | Scenario 2 | E4 |  |  |  |  | Scenario 3 | E3 |  |  |  |  | Scenario 4 | E3
Driving on a highway |  |  |  |  | Driving on a highway | [5 empty] | Driving on a highway | [5 empty] | Driving on a highway
Vehicle speed >50 kph |  |  |  |  | Vehicle speed >50 kph | [5 empty] | Vehicle speed >50 kph | [5 empty] | Vehicle speed >50 kph
On a straight road (R>1000 m) |  |  |  |  | On a straight road (1000>R>250 m) | [5 empty] | On a straight road (R>1000 m) | [5 empty] | On a straight road (1000>R>250 m)
Sunny weather |  |  |  |  | Sunny weather | [5 empty] | Rainy/snowy weather | [5 empty] | Rainy/snowy weather
Dry road conditions |  |  |  |  | Dry road conditions | [5 empty] | Wet/slippery road conditions | [5 empty] | Wet/slippery road conditions
Scenario 5 | E4 |  |  |  | Scenario 6 | E3 |  |  |  |  | Scenario 7 | E4 |  |  |  |  | Scenario 8 | E1
Driving on a highway |  | Overtaking |  |  | Driving on a highway |  |  | Overtaking |  |  | Driving on a highway | [5 empty] | Driving on a highway
Vehicle speed >50 kph |  |  |  |  | Vehicle speed >50 kph | [5 empty] | Vehicle speed >50 kph | [5 empty] | Vehicle speed >50 kph
On a straight road (1000>R>250 m) |  |  |  |  | On a straight road (1000>R>250 m) | [5 empty] | On a straight road (1000>R>250 m) | [5 empty] | On a straight road (1000>R>250 m)
Sunny weather |  |  |  |  | Rainy/snowy weather | [5 empty] | All weather conditions | [5 empty] | Engine off
Dry road conditions |  |  |  |  | Wet/slippery road conditions | [5 empty] | Dry road conditions | [5 empty] | All road conditions |  | All weather conditions
Scenario 9 | E3 | [7 empty] | Scenario 10 | E3 | Obstruction of View | [5 empty] | Scenario 11 | E4 | Low speed
Driving on a highway | [8 empty] | Driving on a highway | [7 empty] | Driving on a highway
Vehicle speed >50 kph | [8 empty] | Vehicle speed >50 kph | [7 empty] | Vehicle speed <50 kph
On a straight road (1000>R>250 m) | [8 empty] | On a straight road (1000>R>250 m) | [7 empty] | On a straight road (R>1000 m)
All weather conditions | [8 empty] | Low visibility conditions/View Obstruction by an object | [7 empty] | All weather conditions
Poor road conditions | [8 empty] | All road conditions |  | All weather conditions | [5 empty] | Dry road conditions
Scenario 12 | E4
Driving in urban area
Vehicle speed <50 kph
On a straight road (R>1000 m)
All weather conditions
Dry road conditions

## HARA
Hazard Analysis and Risk Assessment | [17 empty] | Remark
Sr. No | Function | Hazard | Hazard Id | Driving and Operating Situation (Ref. Item Def) | Effect of failure | Description of the Hazardous Event | Severity | Justification - S *Please refer to the item definition for detailed justification | Probability | Justification - E | Controllability | Justification - C | Resulting ASIL | Safety Goal | Safety Goal ID | SG ASIL | Safe state
[7 empty] | 0-3 |  | 0-4 |  | 0-3
| Activation | No activation when activation is intended | H1 | Scenario 1 | Lateral collision | The driver is distracted and the car is moving towards the road lane at a speed < 1 m/s, the driver (> 0.76s to collision, at least one meter on each side of the vehicle) is unaware of the fact that the system is not active, so his level of attention is lower. A crash against the guard rail or other vehicles can occur as a consequence. Ref. [2] for details on the numbers | 3 | V > 50 kph | 4 | Highway (happens every drive) | 1 | Straight line driving, the user has more than 1 second (>>0.3s) to regain control of the system. No counter action from the ALC. Ref. [1] for details on the numbers. | B | The system shall ensure the activation of the ALC when all the conditions for activation are satisfied | SG1 | C | Fail Safe | FAIL SAFE Approach
|  |  |  | Scenario 2 | Lateral collision |  | 3 | V > 50 kph | 4 | Highway (happens every drive) | 1 | Driving on a curve, the user has more than 0.76 second (>>0.3s) to regain control of the system. No counter action from the ALC. Ref. [1] for details on the numbers. | B |  |  |  |  | The ALC shall warn the user and deactivate
|  |  |  | Scenario 3 | Lateral collision |  | 3 | V > 50 kph | 3 | Highway + Rain (Hapens at least once every month, but not every drive) | 2 | Straight line driving, the user has more than 1 second (>>0.3s) to regain control of the system. No counter action from the ALC. Ref. [1] for details on the numbers. Lower grip due to wet road reduces the controllability of the vehicle | B
|  |  |  | Scenario 4 | Lateral collision |  | 3 | V > 50 kph | 3 | Highway + Rain (Hapens at least once every month, but not every drive) | 2 | Driving on a curve, the user has more than 0.76 seconds (>>0.3s) to regain control of the system. No counter action from the ALC. Ref. [1] for details on the numbers. The reduced grip due to rain reduces the controllability of the vehicle. | B |  |  |  |  | 27.4272
|  |  |  | Scenario 7 | Lateral collision |  | 3 | V > 50 kph | 4 | Highway + Traffic (Happens every drive) | 2 | Driving in traffic, on a straight line. Lower controllability due to the reduced time to collision. Due to the closeness of the other vehicles. We consider 0.5 meters of lateral distance between vehicles as a worst case scenario. So the time to collision might be in the order of 0.5s (>0.3s) leading to lower controllability. | C
|  | Unwanted activation | H2 | Scenario 5 | Collision with the Rear-End of the Overtaken car | The driver is overtaking and the system activates (not wanted by the driver). The system will then try to steer back to the center of the lane, steering in the direction of the overtaken car. This will lead to a possible crash against the overtaken car. | 3 | V > 50 kph | 4 | Overtaking in Highway (Happens Every drive) | 2 | Tight overtaking in highway, very reduced distance from the overtaken car, dry conditions. The time to impact is about 0.5 s (> 0.3s) . Lower controllability | C | The system shall prevent the unwanted activation of the ALC when driving | SG2 | C | Fail Safe
|  |  |  | Scenario 6 |  |  | 3 | V > 50 kph | 3 | Overtaking in Highway + Rain conditions (Happens Every month at least, not every drive) | 3 | Tight overtaking in highway, very reduced distance from the overtaken car. The time to impact is about 0.5 s (> 0.3s) . Very low controllability due to wet conditions. | C
|  |  |  | Scenario 12 | Collision with pedestrian or bike | The driver is activating the system in urban areas, or outside the highway anyways. This leads to an hazardous situation. The system is not designed to react to these conditions. | 3 | V < 50 kph, which leads to 35.4% mortality for the edestrian according to [4] for collisions with pedestrians. Anything above 10% is S3 according to [5] | 4 | Urban Area (Everyday scenario) | 2 | Time react is less even at low speed due to close proximity of objects and pedestrians | C
|  | Delayed Activation (0.5 secs) | H3 | Scenario 1,2,3,4,7 | Same cases as No activation | Same cases as No activation | 3 | V > 50 kph | 4 | Highway (happens every drive) | 2 | Same considerations as for "No activation" | C | The system shall ensure that the lag after the activation command is smaller than 0.5s | SG3 | C | Fail Safe
| Active steering | excessive steering | H4 | Scenario 1 | Lateral collision (spinning) | The driver is driving on the highway moving laterally towards the lane at a speed < 1m/s (> 1 s to collision) and the car steers excessively back to the center of the lane. This can lead to spinning and eventual collision with the guardrail or other vehicles | 3 | V > 50 kph | 4 | Highway (happens every drive) | 3 | Straight line driving, the user has more than 1 second (>>0.3s) to regain control of the system. The user must work against the ALC system, leading to lower controllability. Ref. [1] for details on the numbers. Also, if the steering is very fast the car can start spinning, and in that scenario, the controllability is impossible. | D | The system shall prevent excessive steering in all cases when ALC is in operation. | SG4 | D | Fail Safe
|  |  |  | Scenario 2 | Lateral collision (spinning) |  | 3 | V > 50 kph | 4 | Highway (happens every drive) | 3 | Driving on a curve, the user has more than 0.76 seconds (>>0.3s) to regain control of the system. The user must work against the ALC system, leading to lower controllability. Ref. [1] for details on the numbers. | D |  |  |  | Fail Safe
|  |  |  | Scenario 3 | Lateral collision (spinning) |  | 3 | V > 50 kph | 3 | Highway + Rain (Hapens at least once every month, but not every drive) | 3 | Straight line driving, the user has more than 1 second (>>0.3s) to regain control of the system. The user must work against the ALC system, leading to lower controllability. Wet conditions make it even more difficult to control. Ref. [1] for details on the numbers. | C |  |  |  | Fail Safe
|  |  |  | Scenario 4 | Lateral collision (spinning) |  | 3 | V > 50 kph | 3 | Highway + Rain (Hapens at least once every month, but not every drive) | 3 | Straight line driving, the user has more than 0.76 seconds (>>0.3s) to regain control of the system. The user must work against the ALC system, leading to lower controllability. Wet conditions make it even more difficult to control. Ref. [1] for details on the numbers. | C |  |  |  | Fail Safe
|  |  |  | Scenario 11 | Lateral collision |  | 3 | Lateral collision 30 < V < 50 kph | 3 | Low Speed Traffic Jam in Highway (Happens at least every month but not every drive) | 3 | Driving in traffic, on a straight line. Lower controllability due to the reduced time to collision. Due to the closeness of the other vehicles. We consider 0.5 meters of lateral distance between vehicles as a worst case scenario. So the time to collision might be in the order of 0.5s (>0.3s) leading to lower controllability. The user has also to act against the ALC system to regain control of the system. This leads to lower controllability. | C
|  |  |  | Scenario 7 | Lateral collision |  | 3 | V > 50 kph | 4 | Highway + Traffic (Happens every drive) | 3 | Driving in traffic, on a straight line. Lower controllability due to the reduced time to collision. Due to the closeness of the other vehicles. We consider 0.5 meters of lateral distance between vehicles as a worst case scenario. So the time to collision might be in the order of 0.5s (>0.3s) leading to lower controllability. The user has also to act against the ALC system to regain control of the system. This leads to lower controllability. | D |  |  |  | Fail Safe
|  | Steering in opposite direction | H5 | Scenario 1 | Lateral collision | The driver is driving on the highway moving laterally towards the lane at a speed < 1m/s (> 1 s to collision) and the user is steering the car back to the center of the lane. The ALC steers in the opposite direction, trying to drive the car towards the guardrail. This can lead to lateral collision or spinning and eventual collision with the guardrail or other vehicles | 3 | V > 50 kph | 4 | Highway (happens every drive) | 2 | Straight line driving, the user has more than 1 second (>>0.3s) to regain control of the system. The user must work against the ALC system, leading to lower controllability. Ref. [1] for details on the numbers. | C | The ALC system shall steer the vehicle such that it follows the correct setpoint | SG5 | D | Fail Safe
|  |  |  | Scenario 2 | Lateral collision |  | 3 | V > 50 kph | 4 | Highway (happens every drive) | 2 | Driving on a curve, the user has more than 0.76 seconds (>>0.3s) to regain control of the system. The user must work against the ALC system, leading to lower controllability. Ref. [1] for details on the numbers. | C |  |  |  | Fail Safe
|  |  |  | Scenario 3 | Lateral collision (spinning) |  | 3 | V > 50 kph | 3 | Highway + Rain (Hapens at least once every month, but not every drive) | 3 | Straight line driving, the user has more than 1 second (>>0.3s) to regain control of the system. The user must work against the ALC system, leading to lower controllability. Wet conditions make it even more difficult to control, spinning can result and controllability in that case drops. Ref. [1] for details on the numbers. | C |  |  |  | Fail Safe
|  |  |  | Scenario 4 | Lateral collision (spinning) |  | 3 | V > 50 kph | 3 | Highway + Rain (Hapens at least once every month, but not every drive) | 3 | Straight line driving, the user has more than 0.76 seconds (>>0.3s) to regain control of the system. The user must work against the ALC system, leading to lower controllability. Wet conditions make it even more difficult to control, spinning can result and controllability in that case drops. Ref. [1] for details on the numbers. | C |  |  |  | Fail Safe
|  |  |  | Scenario 11 | Lateral collision |  | 3 | Lateral collision 30 < V < 50 kph | 3 | Low Speed Traffic Jam in Highway (Happens at least every month but not every drive) | 3 | Driving in traffic, on a straight line. Lower controllability due to the reduced time to collision. Due to the closeness of the other vehicles. We consider 0.5 meters of lateral distance between vehicles as a worst case scenario. So the time to collision might be in the order of 0.5s (>0.3s) leading to lower controllability. The user has also to act against the ALC system to regain control of the system. This leads to lower controllability. | C
|  |  |  | Scenario 7 | Lateral collision |  | 3 | V > 50 kph | 4 | Highway + Traffic (Happens every drive) | 3 | Driving in traffic, on a straight line. Lower controllability due to the reduced time to collision. Due to the closeness of the other vehicles. We consider 0.5 meters of lateral distance between vehicles as a worst case scenario. So the time to collision might be in the order of 0.5s (>0.3s) leading to lower controllability. The user has also to act against the ALC system to regain control of the system. This leads to lower controllability. | D |  |  |  | Fail Safe
|  | Insufficient steering | H6 | Scenario 1 | Lateral collision | The driver is driving on the highway moving laterally towards the lane at a speed < 1m/s and the user is not steering to the center of the lane. The system steers insufficiently, leading to a possible collision with the guard rail or other vehicles. The time to collision is anyway slower than the other cases because of partial control by ALC. | 3 | V > 50 kph | 4 | Highway (happens every drive) | 1 | Straight line driving, the user has more than 1 second (>>0.3s) to regain control of the system. No counter action from the ALC, the user simply needs to apply more torque. Ref. [1] for details on the numbers. | B | The system shall prevent too small steering torques in all cases when ALC is in operation. | SG6 | C | Fail Safe
|  |  |  | Scenario 2 | Lateral collision |  | 3 | V > 50 kph | 4 | Highway (happens every drive) | 1 | Driving on a curve, the user has more than 0.76 second (>>0.3s) to regain control of the system. No counter action from the ALC, the user simply needs to apply more torque. Ref. [1] for details on the numbers. | B |  |  |  | Fail Safe
|  |  |  | Scenario 3 | Lateral collision |  | 3 | V > 50 kph | 3 | Highway + Rain (Hapens at least once every month, but not every drive) | 2 | Straight line driving, the user has more than 1 second (>>0.3s) to regain control of the system. No counter action from the ALC, the user simply needs to apply more torque. Wet conditions reduce the controllability. Ref. [1] for details on the numbers. | B |  |  |  | Fail Safe
|  |  |  | Scenario 4 | Lateral collision |  | 3 | V > 50 kph | 3 | Highway + Rain (Hapens at least once every month, but not every drive) | 2 | Driving on a curve, the user has more than 0.76 second (>>0.3s) to regain control of the system. No counter action from the ALC, the user simply needs to apply more torque.Wet conditions riduce the controllability. Ref. [1] for details on the numbers. | B |  |  |  | Fail Safe
|  |  |  | Scenario 11 | Lateral collision |  | 3 | Lateral collision 30 < V < 50 kph | 3 | Low Speed Traffic Jam in Highway (Happens at least every month but not every drive) | 2 | Driving in traffic, on a straight line. Lower controllability due to the reduced time to collision. Due to the closeness of the other vehicles. We consider 0.5 meters of lateral distance between vehicles as a worst case scenario. So the time to collision might be in the order of 0.5s (>0.3s) leading to lower controllability. The user doesn't have to act against the steer torque from ALC, simply provide additional torque. | B
|  |  |  | Scenario 7 | Lateral collision |  | 3 | V > 50 kph | 4 | Highway + Traffic (Happens every drive) | 2 | Driving in traffic, on a straight line. Lower controllability due to the reduced time to collision. Due to the closeness of the other vehicles. We consider 0.5 meters of lateral distance between vehicles as a worst case scenario. So the time to collision might be in the order of 0.5s (>0.3s) leading to lower controllability. The user doesn't have to act against the steer torque from ALC, simply provide additional torque. | C |  |  |  | Fail Safe
| Deactivation | No deactivation when all conditions for deactivation are met | H9 | Scenario 12 | Collision with object or pedestrian | The driver is activating the system in urban areas, or outside the highway anyways. This leads to an hazardous situation. The system is not designed to react to these conditions. | S3 | V < 50 kph | E4 | Urban Area (Everyday scenario) | C2 | Time react is less even at low speed due to close proximity of objects and pedestrians | B | The system must deactivate when all the deactivation conditions are met. | SG7 | C | Fail Safe
|  |  |  | Scenario 5 | Frontal Collison with the rear end of the overtaken car | The driver is driving on the highway moving laterally towards the lane at a speed < 1m/s and now the driver wants to overtake another car, but the system doesn't deactivate, leading to a sudden realization of the driver. The ALC system will try to steer towards the center of the lane. This can lead to lateral collision with the overtaken vehicle. | S3 | V > 50 kph | E4 | Highway (happens every drive) | C2 | Tight overtaking in highway, very reduced distance from the overtaken car, dry conditions. The time to impact is about 0.5 s (> 0.3s) . Lower controllability | C
|  |  |  | Scenario 6 | Frontal Collison with the rear end of the overtaken car |  | S3 | V > 50 kph | E3 | Highway + Rain (Hapens at least once every month, but not every drive) | C3 | Tight overtaking in highway, very reduced distance from the overtaken car. The time to impact is about 0.5 s (> 0.3s) . Very low controllability due to wet conditions. | C |  |  |  | Fail Safe
|  | Unwanted deactivation | H10 | Scenario 2 | Lateral Collision | The driver is driving on the highway moving laterally towards the lane at a speed < 1m/s and the ALC system is steering the car back to the center of the lane. The ALC suddenly deactivates, leading to a sudden realization of the driver. This can lead to lateral collision or spinning and eventual collision with the guardrail or other vehicles | S3 | V > 50 kph | E4 | Highway (happens every drive) | C2 | Driving on a curve, the user has more than 0.76 second (>>0.3s) to regain control of the system. Lower controllability of the system due to unexpected deactivation. Ref. [1] for details on the numbers. | C | The system should not deactivate when it is not desired. | SG8 | C | Fail Safe
|  |  |  | Scenario 4 | Lateral Collision |  | S3 | V > 50 kph | E3 | Highway + Rain (Hapens at least once every month, but not every drive) | C3 | Driving on a curve, the user has more than 0.76 second (>>0.3s) to regain control of the system. Lower controllability of the system due to unexpected deactivation. Even lower controllability due to hazardous event happening in wet conditions. Ref. [1] for details on the numbers. | C |  |  | C | Fail Safe
|  |  |  | Scenarios 1,3,7 | Lateral Collision |  | S3 | V > 50 kph | E4 | Highway (happens every drive) | C1 | Straight line driving, the user has more than 1 second (>>0.3s) to regain control of the system. No counter action from the ALC. Ref. [1] for details on the numbers. | B |  |  |  | Fail Safe
|  | Delayed deactivation (> 0.5s) | H11 | 5 | Frontal Collison |  | S3 | V > 50 kph | E4 | Highway (happens every drive) | C2 | Tight overtaking in highway, very reduced distance from the overtaken car, dry conditions. The time to impact is about 0.5 s (> 0.3s) . Lower controllability | C | The system shall deactivate within 0.5sec when the deactivation button is pressed. | SG9 | C | Fail Safe
|  |  |  | 6 | Frontal Collison |  | S3 | V > 50 kph | E3 | Highway + Rain (Hapens at least once every month, but not every drive) | C3 | Tight overtaking in highway, very reduced distance from the overtaken car. The time to impact is about 0.5 s (> 0.3s) . Very low controllability due to wet conditions. | C |  |  |  | Fail Safe
| Warning | No Warning for Unintended Lane Crossing | H12 | All | No DIRECT hazard related to the failure of Warnings |  | S0 | V > 50 kph | E4 | Occurs in every drive | C0 | Every Driver is able to control the vehicle | QM | The system shall flash a warning signal when vehicle crosses lane unintentionally. | SG10 | QM | Fail Safe
|  | Delayed Warning for Unintended Lane Crossing | H13 | All | No DIRECT hazard related to the failure of Warnings |  | S0 | V > 50 kph | E4 | Occurs in every drive | C0 | Every Driver is able to control the vehicle | QM | The system shall flash a warning signal immediately when vehicle crosses lane unintentionally. | SG11 | QM | Fail Safe
|  | False Warning for Unintended Lane Crossing | H14 | All | No DIRECT hazard related to the failure of Warnings |  | S0 | V > 50 kph | E4 | Occurs in every drive | C0 | Every Driver is able to control the vehicle | QM | The system shall flash the correct warning signal when vehicle crosses lane unintentionally. | SG12 | QM | Fail Safe
|  | No Activation Signal | H15 | All | No DIRECT hazard related to the failure of Warnings |  | S0 | V > 50 kph | E4 | Occurs in every drive | C0 | Every Driver is able to control the vehicle | QM | The system shall flash an activation signal when system is activated. | SG13 | QM | Fail Safe
|  | Delayed Activation Signal | H16 | All | No DIRECT hazard related to the failure of Warnings |  | S0 | V > 50 kph | E4 | Occurs in every drive | C0 | Every Driver is able to control the vehicle | QM | The system shall flash an activation signal immediately when system is activated. | SG14 | QM | Fail Safe
|  | False Activation Signal | H17 | All | No DIRECT hazard related to the failure of Warnings |  | S0 | V > 50 kph | E4 | Occurs in every drive | C0 | Every Driver is able to control the vehicle | QM | The system shall flash the correct activation signal when system is activated. | SG15 | QM | Fail Safe
|  | No Deactivation Signal | H18 | All | No DIRECT hazard related to the failure of Warnings |  | S0 | V > 50 kph | E4 | Occurs in every drive | C0 | Every Driver is able to control the vehicle | QM | The system shall flash a deactivation signal when system is deactivated. | SG16 | QM | Fail Safe
|  | Delayed Deactivation Signal | H19 | All | No DIRECT hazard related to the failure of Warnings |  | S0 | V > 50 kph | E4 | Occurs in every drive | C0 | Every Driver is able to control the vehicle | QM | The system shall flash a deactivation signal immediately when system is deactivated. | SG17 | QM | Fail Safe
|  | False Deactivation Signal | H20 | All | No DIRECT hazard related to the failure of Warnings |  | S0 | V > 50 kph | E4 | Occurs in every drive | C0 | Every Driver is able to control the vehicle | QM | The system shall flash the correct deactivation signal when system is deactivated. | SG18 | QM | Fail Safe
|  | False Lane Detection Signal | H21 | All | No DIRECT hazard related to the failure of Warnings |  | S0 | V > 50 kph | E4 | Occurs in every drive | C0 | Every Driver is able to control the vehicle | QM | The system shall flash the correct lane detection signal when it detects lane markings. | SG19 | QM | Fail Safe

## Original Architecture
FUNCTIONAL ARCHITECTURE

## FMEA
S.No. | Functional Components | Failure Modes | FSR | Safety Goal | ASIL(FSR) | FSR ID
1 | Sense Activation/Deactivation Signal | Wrong state detection | Sense Activation/Deactivation Signal module must detect the button state correctly when engine is on | SG1-3, SG7-9, SG10-19 | C | 1 | Legend
|  | Wrong state detection | If the system is not able to detect the Activation/Deactivation signal correctly, it shall warn the driver |  |  | 1.1
|  |  | If the system is not able to detect the Activation/Deactivation signal correctly, it shall deactivate ALC |  |  | 1.2
|  | Activation/Deactivation signal not sent | The Activation/Deactivation signal must be available to system on/off supervisor when engine is on |  |  | 2 |  | FSR to transition to the "FAIL SAFE" Safe State
|  | Activation/Deactivation signal not sent | If the Activation/Deactivation signal is not available, the system shall warn the driver |  |  | 2.1
|  |  | If the Activation/Deactivation signal is not available, the system shall deactivate ALC |  |  | 2.2
2 | Sense Ignition Key Signal | Wrong state detection | Sense Ignition key signal module must detect the ignition key state correctly at all times | SG1-3, SG7-9, SG10-19 | C | 3
|  | Wrong state detection | If the system is not able to detect the Ignition key state correctly, it shall warn the driver |  |  | 3.1
|  |  | If the system is not able to detect the Ignition key state correctly, it shall deactivate ALC |  |  | 3.2
|  | Ignition Key signal not available | The ignition key signal signal must be available to Sense ignition key signal module when key is inserted. |  |  | 4
|  | Ignition Key signal not available | If the ignition key signal is not available, the system shall warn the driver |  |  | 4.1
|  |  | If the ignition key signal is not available, the system shall deactivate ALC |  |  | 4.2
3 | System On/Off supervisor | Activation/Deactivation Signal not received | The Activation/Deactivation Signal must be available to System On/Off supervisor module when engine is on | SG1-3, SG7-9, SG10-19 | C | 5
|  | Activation/Deactivation Signal not received | If the Activation/Deactivation Signal is not available, the system shall warn the driver and Deactivate ALC |  |  | 5.1
|  | Ignition Key signal not received | The ignition Key signal must be available to System On/Off supervisor module when engine is on |  |  | 6
|  | Ignition Key signal not received | If the ignition key signal is not available, the system shall warn the driver and Deactivate ALC |  |  | 6.1
|  | System On/Off signal not sent | System On/Off supervisor module must send System On/Off signal according to state of the system. |  |  | 7
|  | System On/Off signal not sent | If the System On/Off supervisor is not able to send the On/Off signal, the system shall warn the driver and Deactivate ALC |  |  | 7.1
|  | Wrong Decision | System On/Off supervisor module must make correct decision about the state of the system when engine is on. |  |  | 8
|  | Wrong Decision | If the System on/off supervisor is not able to take the correct decision the system shall warn the driver and Deactivate ALC |  |  | 8.1
4 | High level Supervisor | System On/Off signal not received | The System On/Off signal must be available to High Level Supervisor module when ALC is enabled. | SG1-3, SG7-9, SG10-19 | C | 9
|  | System On/Off signal not received | If the System On/Off signal is not available Warn the user and Deactivate ALC |  |  | 9.1
|  | Indicator signal not received | The Indicator signal must be available to High Level Supervisor module when ALC is enabled. |  |  | 10
|  | Indicator signal not received | If the indicator signal is not available, the system shall warn the driver |  |  | 10.1
|  |  | If the indicator signal is not available, the system shall deactivate ALC |  |  | 10.2
|  | Vehicle position w.r.t Lane Markings signal not received | The Vehicle position w.r.t Lane Markings signal must be available to High Level Supervisor module when ALC is enabled. |  |  | 11
|  | Vehicle position w.r.t Lane Markings signal not received | If the Vehicle position w.r.t Lane Markings signal is not available, the system shall warn the driver |  |  | 11.1
|  |  | If the Vehicle position w.r.t Lane Markings signal is not available, the system shall deactivate ALC |  |  | 11.2
|  | System State signal not sent | High Level Supervisor module must send System state signal according to state of the system. |  |  | 12
|  | System State signal not sent | If the High level supervisor is not able to send the System state signal, the system shall warn the driver and Deactivate ALC |  |  | 12.1
|  | Wrong Decision | High Level Supervisor module must make correct decision about the state of the system when ALC is enabled. |  |  | 13
|  | Wrong Decision | If the High level supervisor is not able to take the correct decision, the system shall warn the driver and Deactivate ALC |  |  | 13.1
5 | Warning Signal Generator | High Level Supervisor signal not received | High Level Supervisor signal must be available to Warning Signal Generator signal module when ALC is enabled. | SG10-SG19 | QM | 14
|  | Lateral Controller signal not received | Lateral Controller signal must be available to Warning Signal Generator signal module when ALC is enabled. |  | QM | 15
|  | Warning Signal not sent | Warning Signal Generator module must send warning signal according to state of the system. |  | QM | 16
|  | Wrong Decision | Warning Signal Generator module must make correct decision about state of the system. |  | QM | 17
5 | Apply Haptic Signal | Warning Signal Generator signal not received | Warning Signal Generator signal must be available to Apply Haptic signal module when ALC is enabled. | SG10-SG19 | QM | 18
|  | Wrong Implementation | Apply Haptic signal module must apply the haptic signal accurately |  | QM | 19
6 | Display ALC Status | Warning Signal Generator signal not received | Warning Signal Generator signal must be available to Display ALC status module when ALC is enabled. | SG10-SG19 | QM | 20
|  | Wrong Implementation | Display ALC status module must display the system state correctly |  | QM | 21
7 | Flash Warning Signals | Warning Signal Generator signal not received | Warning Signal Generator signal must be available to Flash Warning Signals module when ALC is enabled. | SG10-SG19 | QM | 22
|  | Wrong Implementation | Flash Warning signals module must display the warning signal correctly |  | QM | 23
8 | Lateral controller | Lateral controller calculated a too large required torque | The system shall only apply a limited additional steer torque to prevent excesive steering when ALC is active | SG4-6 | D | 24
|  | Lateral controller calculated the torque incorrectly | If the lateral controller calculates the required torque incorrectly the system shall warn the driver and deactivate |  |  | 25.1
|  | Lateral controller calculated the torque incorrectly | The system shall calculate the correct steer torque at all times when ALC is active |  |  | 25
|  | Calculated steer torque not sent by lateral controller | The lateral controller must send the calculated steer torque at all times when ALC is active. |  |  | 26
|  | High level supervisor activation/deactivation signal not received | Lateral controller shall receive the High level supervisor activation/deactivation signal at all times when ALC is active |  |  | 27
|  | High level supervisor activation/deactivation signal not received | If the Activation/Deactivation signal is not available at the system shall warn the driver and deactivate the system |  |  | 27.1
|  | Vehicle position w.r.t. Lane Markings not received | Lateral controller shall receive the vehicle position w.r.t the lane signal at all times when ALC is active |  |  | 28
|  | Vehicle position w.r.t Lane Markings signal not received | If the Vehicle position w.r.t Lane Markings signal is not available, the system shall warn the driver |  |  | 28.1
|  |  | If the Vehicle position w.r.t Lane Markings signal is not available, the system shall deactivate ALC |  |  | 28.2
|  | Steer controller calculates the wrong steer torque, due to a wrong detected vehicle postition w.r.t the lane markings | The lateral controller shall avoid that the vehicle follows the wrong set point at all times when the ALC system is active. |  |  | 29
9 | Actuation switch | Calculated Steer torque signal not received by actuation switch | The actuation switch shall receive the steer torque signal at all times when ALC is active | SG1-3, SG7-9 | C | 30
|  | Calculated Steer torque signal not received by actuation switch | If the Calculated steer torque signal is not available the system shall warn the driver and deactivate |  |  | 30.1
|  | activation/deactivation signal not received by actuation switch | The actuation switch shall receive the activation/deactivation signal at all times when ALC is active |  |  | 31
|  | activation/deactivation signal not received by actuation switch | If the activation/deactivation signal is not available the system shall warn the driver and deactivate |  |  | 31.1
|  | steer torque signal not sent by actuation switch | The actuation switch shall send the steer torque signal at all times when ALC is active |  |  | 32
10 | Sense Gyro Signal | Gyro signal not sensed | The Gyro signal shall be available when the ignition key is turned | SG1-3, SG4-6, SG7-9, SG10-19 | D | 33
|  | Gyro signal not sensed | If the Gyro signal is not available the system shall warn the driver |  |  | 33.1
|  |  | If the Gyro signal is not available the system shall deactivate ALC |  |  | 33.2
|  | wrong angular velocities sensed | The gyro shall sense the correct angular velocities when the ignition key is turned |  |  | 34
|  | wrong angular velocities sensed | If the Gyro signal is not correct the system shall warn the driver |  |  | 34.1
|  |  | If the Gyro signal is not correct the system shall deactivate ALC |  |  | 34.2
11 | Sense Driver Steering Input Signal | steering angular speed not sensed | The steering angular speed shall be available when the ignition key is turned | SG1-3, SG4-6, SG7-9, SG10-19 | D | 35
|  | steering angular speed not sensed | If the steering angular speed is not available the system shall warn the driver |  |  | 35.1
|  |  | If the steering angular speed is not available the system shall deactivate ALC |  |  | 35.2
|  | wrong steering angular speed sensed | If the steering angular speed is not correct the system shall warn the driver |  |  | 36.1
|  |  | If the steering angular speed is not correct the system shall deactivate ALC |  |  | 36.2
|  | wrong steering angular speed sensed | The steering angular speed shall be correct when the ignition key is turned |  |  | 36
12 | Sense GPS signal | no GPS position sensed | The GPS position shall be available when ALC is active | SG2 | C | 37
|  | no GPS position sensed | If the GPS is not available, the system shall warn the driver |  |  | 37.1
|  |  | If the GPS is not available, the system shall deactivate ALC |  |  | 37.2
|  | wrong GPS position sensed | The GPS position shall be correct when ALC is active |  |  | 38
|  | wrong GPS position sensed | If the GPS is not correct, the system shall warn the driver |  |  | 38.1
|  |  | If the GPS is not correct, the system shall deactivate ALC |  |  | 38.2
13 | Sense Vehicle Speed (VSS) Signal | no vehicle speed sensed | The Vehicle speed signal shall be available when the ignition key is turned | SG1-3, SG4-6, SG7-9, SG10-19 | D | 39
|  | no vehicle speed sensed | If the Vehicle speed signal is not available the system shall warn the driver |  |  | 39.1
|  |  | If the Vehicle speed signal is not available the system shall deactivate ALC |  |  | 39.2
|  | wrong vehicle speed sensed | If the Vehicle speed signal is not correct the system shall warn the driver |  |  | 40.1
|  |  | If the Vehicle speed signal is not correct the system shall deactivate ALC |  |  | 40.2
|  | wrong vehicle speed sensed | The Vehicle speed signal shall be accurate when the ignition key is turned |  |  | 40
14 | Acquire Image | camera signal not available | The camera signal shall be available when the ignition key is turned | SG1-3, SG4-6, SG7-9, SG10-19 | D | 41
|  | camera signal not available | If the camera signal is not available system shall warn the driver |  |  | 41.1
|  |  | If the camera signal is not available system shall deactivate ALC |  |  | 41.2
|  | wrong/corrupt image position acquired (e.g. overexposed) | If the camera image is wrong or corrupt (not usable by the lane detection algorithm to detect lanes), the system shall warn the driver |  |  | 42.1
|  |  | If the camera image is wrong or corrupt (not usable by the lane detection algorithm to detect lanes), the system shall deactivate ALC |  |  | 42.2
|  | wrong/corrupt image position acquired (e.g. overexposed) | The camera image shall be correct/not corrupt (usable by the lane detection algorithm to detect lanes) |  |  | 42
15 | Determine Vehicle Ego State | no GPS Signal received | The updated GPS position shall be received before calculating the ego state when ALC is active | SG2 | C | 43
|  | no GPS Signal received | If the GPS signal is not available, the system shall deactivate and warn the user |  |  | 43.1
|  | no Gyro signal received | The updated Gyro signal shall be received before calculating the ego state when ALC is active | SG1-3, SG4-6, SG7-9, SG10-19 | D | 44
|  | no Gyro signal received | If the Gyro signal is not received the system shall warn the driver and deactivate |  |  | 44.1
|  | no vehicle speed signal received | The updated Vehicle speed signal shall be received before calculating the ego state when ALC is active |  |  | 45
|  | no vehicle speed signal received | If the Vehicle speed signal is not received the system shall warn the driver and deactivate |  |  | 45.1
|  | no driver steering input signal received | The updated driver steering input signal shall be received before calculating the ego state when ALC is active |  |  | 46
|  | no driver steering input signal received | If the Driver steering Input signal is not received the system shall warn the driver and deactivate |  |  | 46.1
|  | wrong ego state calculated | The ego state calculation shall be accurate when ALC is active |  |  | 47
|  | wrong ego state calculated | If the Ego state is not calculated correctly the system shall warn the driver and deactivate |  |  | 47.1
|  | ego state not sent | If the function is not able to send the calculated ego state the system shall warn the driver and deactivate |  |  | 48.1
|  | ego state not sent | Once calculated the ego state of the vehivle shall be sent when ALC is active |  |  | 48
16 | Lane Detection Algorithm | No image received | The updated image shall be received before calculating the ego state when ALC is active | SG1-3, SG4-6, SG7-9, SG10-19 | D | 49
|  | No image received | If the updated image is not available the system shall warn the driver and deactivate |  |  | 49.1
|  | Wrong lane detection | The lane detection shall be accurate if ALC is active |  |  | 50
|  | Wrong lane detection | If the function is not able to detect the correct lanes the system shall warn the driver and deactivate |  |  | 50.1
|  | Wrong/corrupt image received | If the system receives corrupt images it shall be able to detect it, deactivate the system and warn the user |  |  | 51.1
|  | Wrong/corrupt image received | The system shall receive correct images |  |  | 51
|  | Detected lanes not sent | If the function is not able to send the detected lanes the system shall warn the driver and deactivate |  |  | 52.1
|  | Detected lanes not sent | The labelled image shall be sent once available when the ALC is active |  |  | 52
17 | Determine Vehicle position w.r.t. Lane Markings | No detected lanes received | The labelled image from own algorithm shall be available when the ALC is active | SG1-3, SG4-6, SG7-9, SG10-19 | D | 53
|  | No detected lanes received | If the lane markings are not available the system shall warn the driver and deactivate |  |  | 53.1
|  | No ego state received | The updated vehicle ego state shall be received before calculating vehicle position w.r.t Lanes when ALC is active |  |  | 54
|  | No ego state received | If the ego state is not available the system shall warn the driver and deactivate |  |  | 54.1
|  | Wrong vehicle position determined | The calculate vehicle position w.r.t Lanes shall be accurate when ALC is active |  |  | 55
|  | Wrong vehicle position determined | If the function is not able to determine the correct vehicle position w.r.t. Lanes the system shall warn the driver and deactivate |  |  | 55.1
|  | No vehicle position sent | If the function is not able to send the vehicle position the system shall warn the driver and deactivate |  |  | 56.1
|  | No vehicle position sent | The vehicle position w.r.t. lanes shall be sent once available when the ALC is active |  |  | 56
18 | Apply Calculated Steer Torque | Actuation Switch signal not available | The actuation switch signal should be available to the Apply Steer torque Actuator when ALC is active | SG1-3, SG4-6, SG7-9 | D | 57
|  | Actuation Switch signal not available | If the actuation switch signal is not available to the Apply steer torque actuator when ALC is active, the system shall warn the driver |  |  | 57.1
|  |  | If the actuation switch signal is not available to the Apply steer torque actuator when ALC is active, the system shall deactivate ALC |  |  | 57.2
|  | Wrong Actuation | The actuator should apply correctly the additional steer torque at all times when ALC is active |  |  | 58
|  | Wrong Actuation | If the actuator does not aplly the correct additional steer torque when ALC is active, the system shall warn the driver |  |  | 58.1
|  |  | If the actuator does not aplly the correct additional steer torque when ALC is active, the system shall deactivate ALC |  |  | 58.2

## Decomposed Architecture(FSC)
FUNCTIONAL ARCHITECTURE
| Functional Components | ID | Safety Measures | ID
| Acquire image | FC1
| Acquire Mobileye Labelled image | FC2
| Sense GPS Signal | FC3
| Sense Gyro Signal | FC4
| Sense VSS Signal | FC5
| Sense Driving Steering Input signal | FC6
| Sense Indicator Signal | FC7
| Sense Ignition Key Signal | FC8
| Sense GUI signal | FC9
| Lane Detection Algorithm | FC10 | Check Arrival/Correctness of Image Data | SM1
|  |  | Compare Vehicle positions w.r.t. lane marking | SM2
| Determine Vehicle Ego State | FC11 | Check Arrival/Correctness of Vehicle Data | SM3
| System On/Off supervisor | FC12 | Formal Verification of System On/Off Supervisor | SM4
|  |  | Check Arrival/Correctness of Driver Data | SM5
| Determine vehicle position wrt Lane Markings | FC13 | Predict Lateral Postion wrt Lane Markings | SM6
|  |  | Check Arrival/Correctness of Vehicle position & Ego state Data | SM7
| High level Supervisor | FC14 | Formal Verification of High Level Supervisor | SM8
|  |  | Check Arrival/Correctness of HLS Data | SM9
| Lateral controller | FC15 | Check Arrival of lateral controller data | SM10
|  |  | Limit max steer torque | SM11
|  |  | Predict Lateral Postion wrt Lane Markings | SM6
| Actuation switch | FC16 | Acknowledgment of received signal | SM12
|  |  | Check Arrival of Actuation Switch Data | SM13
| Warning Signal Generator | FC17 | Check Arrival of WSG Data | SM14
| Apply Calculated Steering Torque | FC18 | Compare applied steer torque with calculated steer torque | SM 15
| Apply Haptic Signal | FC19
| Display ALKA Status | FC20
| Flash Warning Signal | FC21

## FMEA_with Safety Measures
S.No. | Functional Components | Failure Modes | FSR | Safety Goal | ASIL(FSR) | FSR ID | Decomposed ASIL | Safety Measure | Safety Measure ASIL | Functional Safety Requirement | Corresponding safety measure | Safety measure FSR ID
1 | Sense Activation/Deactivation Signal | Wrong state detection | Sense Activation/Deactivation Signal module must detect the button state correctly when engine is on | SG1-3, SG7-9, SG10-19 | C | 1 | A | Check arrival/correctness driver data | B | The correctness of the Activation/Deactivation Signal should be checked before the computation of the system on/off supervisor starts. | SM5 | 1
|  | Wrong state detection | If the system is not able to detect the Activation/Deactivation signal correctly, it shall warn the driver |  |  | 1.1 | [6 empty] | Legend
|  |  | If the system is not able to detect the Activation/Deactivation signal correctly, it shall deactivate ALC |  |  | 1.2
|  | Activation/Deactivation signal not sent | The Activation/Deactivation signal must be available to system on/off supervisor when engine is on |  |  | 2 | A | Check arrival/correctness driver data | B | It should be checked if an updated Activation/Deactivation Signal is arrived before the timer of the system on/off supervisor runs out. |  | 2
|  | Activation/Deactivation signal not sent | If the Activation/Deactivation signal is not available, the system shall warn the driver |  |  | 2.1 | [7 empty] | FSR to transition to the "FAIL SAFE" Safe State
|  |  | If the Activation/Deactivation signal is not available, the system shall deactivate ALC |  |  | 2.2
2 | Sense Ignition Key Signal | Wrong state detection | Sense Ignition key signal module must detect the ignition key state correctly at all times | SG1-3, SG7-9, SG10-19 | C | 3 | A | Check arrival/correctness driver data | B | The correctness of the Ignition Key signal should be checked before the computation of the system on/off supervisor starts. |  | 3
|  | Wrong state detection | If the system is not able to detect the Ignition key state correctly, it shall warn the driver |  |  | 3.1
|  |  | If the system is not able to detect the Ignition key state correctly, it shall deactivate ALC |  |  | 3.2
|  | Ignition Key signal not available | The ignition key signal signal must be available to Sense ignition key signal module when key is inserted. |  |  | 4 | A | Check arrival/correctness driver data | B | It should be checked if an updated Ignition Key signal is arrived before the timer of the system on/off supervisor runs out. |  | 4
|  | Ignition Key signal not available | If the ignition key signal is not available, the system shall warn the driver |  |  | 4.1
|  |  | If the ignition key signal is not available, the system shall deactivate ALC |  |  | 4.2
3 | System On/Off supervisor | Activation/Deactivation Signal not received | The Activation/Deactivation Signal must be available to System On/Off supervisor module when engine is on | SG1-3, SG7-9, SG10-19 | C | 5 | A | Check arrival/correctness driver data | B | It should be checked if an updated Activation/Deactivation Signal is arrived before the timer of the system on/off supervisor runs out. |  | 2
|  | Activation/Deactivation Signal not received | If the Activation/Deactivation Signal is not available, the system shall warn the driver and Deactivate ALC |  |  | 5.1
|  | Ignition Key signal not received | The ignition Key signal must be available to System On/Off supervisor module when engine is on |  |  | 6 | A | Check arrival/correctness driver data | B | It should be checked if an updated Ignition Key signal is arrived before the timer of the system on/off supervisor runs out. |  | 4
|  | Ignition Key signal not received | If the ignition key signal is not available, the system shall warn the driver and Deactivate ALC |  |  | 6.1
|  | System On/Off signal not sent | System On/Off supervisor module must send System On/Off signal according to state of the system. |  |  | 7 | A | Check arrival/correctness of HLS data | B | It should be checked if an updated supervisor On/Off signal is arrived before the timer of the actuation switch runs out. | SM9 | 5
[8 empty] | Check arrival/correctness of actuation switch data | B | It should be checked if an updated supervisor On/Off signal is arrived before the timer of the High level supervisor runs out. | SM13 | 6
|  | System On/Off signal not sent | If the System On/Off supervisor is not able to send the On/Off signal, the system shall warn the driver and Deactivate ALC |  |  | 7.1
|  | Wrong Decision | System On/Off supervisor module must make correct decision about the state of the system when engine is on. |  |  | 8 | A | Formal verification of on/off supervisor | B | The formal verification of the On/Off supervisor should check the correctness of the decision made by the supervisor | SM4 | 7
|  | Wrong Decision | If the System on/off supervisor is not able to take the correct decision the system shall warn the driver and Deactivate ALC |  |  | 8.1
4 | High level Supervisor | System On/Off signal not received | The System On/Off signal must be available to High Level Supervisor module when ALC is enabled. | SG1-3, SG7-9, SG10-19 | C | 9 | A | Check arrival/correctness of HLS data | B | It should be checked if an updated supervisor On/Off signal is arrived before the timer of the High level supervisor runs out. | SM9 | 6
|  | System On/Off signal not received | If the System On/Off signal is not available Warn the user and Deactivate ALC |  |  | 9.1
|  | Indicator signal not received | The Indicator signal must be available to High Level Supervisor module when ALC is enabled. |  |  | 10 | A | Check arrival/correctness of HLS data | B | It should be checked if an updated indicator signal is arrived before the timer of the High Level Supervisor runs out. |  | 8
|  | Indicator signal not received | If the indicator signal is not available, the system shall warn the driver |  |  | 10.1
|  |  | If the indicator signal is not available, the system shall deactivate ALC |  |  | 10.2
|  | Vehicle position w.r.t Lane Markings signal not received | The Vehicle position w.r.t Lane Markings signal must be available to High Level Supervisor module when ALC is enabled. |  |  | 11 | A | Check arrival/correctness of HLS data | B | It should be checked if an updated vehicle position w.r.t lane markings signal is arrived before the timer of the High Level Supervisor runs out. |  | 9
|  | Vehicle position w.r.t Lane Markings signal not received | If the Vehicle position w.r.t Lane Markings signal is not available, the system shall warn the driver |  |  | 11.1
|  |  | If the Vehicle position w.r.t Lane Markings signal is not available, the system shall deactivate ALC |  |  | 11.2
|  | System State signal not sent | High Level Supervisor module must send System state signal according to state of the system. |  |  | 12 | A | Check arrival of lateral controller data, Check arrival/correctness of WSG data | B | It should be checked if an updated High Level Supervisor signal is arrived before the timer of the lateral controller runs out. | SM10 | 10
[10 empty] | It should be checked if an updated High Level Supervisor signal is arrived before the timer of the warning signal generator runs out. | SM14 | 11
|  | System State signal not sent | If the High level supervisor is not able to send the System state signal, the system shall warn the driver and Deactivate ALC |  |  | 12.1
|  | Wrong Decision | High Level Supervisor module must make correct decision about the state of the system when ALC is enabled. |  |  | 13 | A | Formal verification of high level supervisor | B | The formal verification of the High Level supervisor should check the correctness of the decision made by the supervisor | SM8 | 12
|  | Wrong Decision | If the High level supervisor is not able to take the correct decision, the system shall warn the driver and Deactivate ALC |  |  | 13.1
5 | Warning Signal Generator | High Level Supervisor signal not received | High Level Supervisor signal must be available to Warning Signal Generator signal module when ALC is enabled. | SG10-SG19 | QM | 14 |  |  |  | It should be checked if an updated High Level Supervisor signal is arrived before the timer of the warning signal generator runs out. | SM14 | 11
|  | Lateral Controller signal not received | Lateral Controller signal must be available to Warning Signal Generator signal module when ALC is enabled. |  | QM | 15
|  | Warning Signal not sent | Warning Signal Generator module must send warning signal according to state of the system. |  | QM | 16
|  | Wrong Decision | Warning Signal Generator module must make correct decision about state of the system. |  | QM | 17
5 | Apply Haptic Signal | Warning Signal Generator signal not received | Warning Signal Generator signal must be available to Apply Haptic signal module when ALC is enabled. | SG10-SG19 | QM | 18
|  | Wrong Implementation | Apply Haptic signal module must apply the haptic signal accurately |  | QM | 19
6 | Display ALC Status | Warning Signal Generator signal not received | Warning Signal Generator signal must be available to Display ALC status module when ALC is enabled. | SG10-SG19 | QM | 20
|  | Wrong Implementation | Display ALC status module must display the system state correctly |  | QM | 21
7 | Flash Warning Signals | Warning Signal Generator signal not received | Warning Signal Generator signal must be available to Flash Warning Signals module when ALC is enabled. | SG10-SG19 | QM | 22
|  | Wrong Implementation | Flash Warning signals module must display the warning signal correctly |  | QM | 23
8 | Lateral controller | Lateral controller calculated a too large required torque | The system shall only apply a limited additional steer torque to prevent excesive steering when ALC is active | SG4-6 | D | 24 | A | limit max steer torque | C | The lateral controller output should be limited to avoid excessive steering torques | SM11 | 13
|  | Lateral controller calculated the torque incorrectly | If the lateral controller calculates the required torque incorrectly the system shall warn the driver and deactivate |  |  | 25.1
|  | Lateral controller calculated the torque incorrectly | The system shall calculate the correct steer torque at all times when ALC is active |  |  | 25 | A | Predict lateral position w.r.t lane markings | C | The next vehicle positions w.r.t. lane markings should be predicted by the system to validate the correctness of the lateral controller and vehicle position determination | SM6 | 14
|  | Calculated steer torque not sent by lateral controller | The lateral controller must send the calculated steer torque at all times when ALC is active. |  |  | 26 | A | Check arrival of actuation switch data | C | It should be checked if an updated steer torque signal is arrived before the timer of the actuation switch runs out. | SM13 | 15
|  | High level supervisor activation/deactivation signal not received | Lateral controller shall receive the High level supervisor activation/deactivation signal at all times when ALC is active |  |  | 27 | A | Check arrival of lateral controller data | C | It should be checked if an updated High Level Supervisor signal is arrived before the timer of the lateral controller runs out. | SM10 | 10
|  | High level supervisor activation/deactivation signal not received | If the Activation/Deactivation signal is not available at the system shall warn the driver and deactivate the system |  |  | 27.1
|  | Vehicle position w.r.t. Lane Markings not received | Lateral controller shall receive the vehicle position w.r.t the lane signal at all times when ALC is active |  |  | 28 | A | Check arrival of lateral controller data | C | It should be checked if an updated Vehicle Position w.r.t. Lane Markings signal is arrived before the timer of the lateral controller runs out. | SM10 | 16
|  | Vehicle position w.r.t Lane Markings signal not received | If the Vehicle position w.r.t Lane Markings signal is not available, the system shall warn the driver |  |  | 28.1
|  |  | If the Vehicle position w.r.t Lane Markings signal is not available, the system shall deactivate ALC |  |  | 28.2
|  | Steer controller calculates the wrong steer torque, due to a wrong detected vehicle postition w.r.t the lane markings | The lateral controller shall avoid that the vehicle follows the wrong set point at all times when the ALC system is active. |  |  | 29 | A | Predict lateral position w.r.t lane markings | C | The next vehicle positions w.r.t. lane markings should be predicted by the system to validate the correctness of the lateral controller and vehicle position determination | SM6 | 14
9 | Actuation switch | Calculated Steer torque signal not received by actuation switch | The actuation switch shall receive the steer torque signal at all times when ALC is active | SG1-3, SG7-9 | C | 30 | A | Check arrival of actuation switch data | B | It should be checked if an updated steer torque signal is arrived before the timer of the actuation switch runs out. | SM13 | 15
|  | Calculated Steer torque signal not received by actuation switch | If the Calculated steer torque signal is not available the system shall warn the driver and deactivate |  |  | 30.1
|  | activation/deactivation signal not received by actuation switch | The actuation switch shall receive the activation/deactivation signal at all times when ALC is active |  |  | 31 | A | Check arrival of actuation switch data | B | It should be checked if an updated supervisor On/Off signal is arrived before the timer of the actuation switch runs out. | SM13 | 5
|  | activation/deactivation signal not received by actuation switch | If the activation/deactivation signal is not available the system shall warn the driver and deactivate |  |  | 31.1
|  | steer torque signal not sent by actuation switch | The actuation switch shall send the steer torque signal at all times when ALC is active |  |  | 32 | A | Acknowledgement of received signal | B | The sending of the steer torque signal to the steer actuator should be checked. | SM12 | 17
10 | Sense Gyro Signal | Gyro signal not sensed | The Gyro signal shall be available when the ignition key is turned | SG1-3, SG4-6, SG7-9, SG10-19 | D | 33 | A | Check arrival/correctness of vehicle data | C | It should be checked if an gyro signal is arrived before the timer of the Determine Vehicle Ego State runs out. | SM3 | 18
|  | Gyro signal not sensed | If the Gyro signal is not available the system shall warn the driver |  |  | 33.1
|  |  | If the Gyro signal is not available the system shall deactivate ALC |  |  | 33.2
|  | wrong angular velocities sensed | The gyro shall sense the correct angular velocities when the ignition key is turned |  |  | 34 | A | Check arrival/correctness of vehicle data | C | The correctness of the gyro sensor signal should be checked before the computation of the Determine Vehicle Ego State starts. |  | 19
|  | wrong angular velocities sensed | If the Gyro signal is not correct the system shall warn the driver |  |  | 34.1
|  |  | If the Gyro signal is not correct the system shall deactivate ALC |  |  | 34.2
11 | Sense Driver Steering Input Signal | steering angular speed not sensed | The steering angular speed shall be available when the ignition key is turned | SG1-3, SG4-6, SG7-9, SG10-19 | D | 35 | A | Check arrival/correctness of vehicle data | C | It should be checked if an steering angular speed signal is arrived before the timer of the Determine Vehicle Ego State runs out. |  | 20
|  | steering angular speed not sensed | If the steering angular speed is not available the system shall warn the driver |  |  | 35.1
|  |  | If the steering angular speed is not available the system shall deactivate ALC |  |  | 35.2
|  | wrong steering angular speed sensed | If the steering angular speed is not correct the system shall warn the driver |  |  | 36.1
|  |  | If the steering angular speed is not correct the system shall deactivate ALC |  |  | 36.2
|  | wrong steering angular speed sensed | The steering angular speed shall be correct when the ignition key is turned |  |  | 36 | A | Check arrival/correctness of vehicle data | C | The correctness of the steering angular speed sensor signal should be checked before the computation of the Determine Vehicle Ego State starts. |  | 21
12 | Sense GPS signal | no GPS position sensed | The GPS position shall be available when ALC is active | SG2 | C | 37 | A | Check arrival/correctness of vehicle data | B | It should be checked if an updated GPS signal is arrived before the timer of the Determine Vehicle Ego State runs out. |  | 22
|  | no GPS position sensed | If the GPS is not available, the system shall warn the driver |  |  | 37.1
|  |  | If the GPS is not available, the system shall deactivate ALC |  |  | 37.2
|  | wrong GPS position sensed | The GPS position shall be correct when ALC is active |  |  | 38 | A | Check arrival/correctness of vehicle data | B | The correctness of the GPS signal should be checked before the computation of the Determine Vehicle Ego State starts. |  | 23
|  | wrong GPS position sensed | If the GPS is not correct, the system shall warn the driver |  |  | 38.1
|  |  | If the GPS is not correct, the system shall deactivate ALC |  |  | 38.2
13 | Sense Vehicle Speed (VSS) Signal | no vehicle speed sensed | The Vehicle speed signal shall be available when the ignition key is turned | SG1-3, SG4-6, SG7-9, SG10-19 | D | 39 | A | Check arrival/correctness of vehicle data | C | It should be checked if an VSS signal is arrived before the timer of the Determine Vehicle Ego State runs out. |  | 24
|  | no vehicle speed sensed | If the Vehicle speed signal is not available the system shall warn the driver |  |  | 39.1
|  |  | If the Vehicle speed signal is not available the system shall deactivate ALC |  |  | 39.2
|  | wrong vehicle speed sensed | If the Vehicle speed signal is not correct the system shall warn the driver |  |  | 40.1
|  |  | If the Vehicle speed signal is not correct the system shall deactivate ALC |  |  | 40.2
|  | wrong vehicle speed sensed | The Vehicle speed signal shall be accurate when the ignition key is turned |  |  | 40 | A | Check arrival/correctness of vehicle data | C | The correctness of the VSS sensor signal should be checked before the computation of the Determine Vehicle Ego State starts. |  | 25
14 | Acquire Image | camera signal not available | The camera signal shall be available when the ignition key is turned | SG1-3, SG4-6, SG7-9, SG10-19 | D | 41 | A | Check Arrival/Correctness of Image Data | C | It should be checked if an acquired image is arrived before the timer of the lane detection algorithm runs out. | SM1 | 26
|  | camera signal not available | If the camera signal is not available system shall warn the driver |  |  | 41.1
|  |  | If the camera signal is not available system shall deactivate ALC |  |  | 41.2
|  | wrong/corrupt image position acquired (e.g. overexposed) | If the camera image is wrong or corrupt (not usable by the lane detection algorithm to detect lanes), the system shall warn the driver |  |  | 42.1
|  |  | If the camera image is wrong or corrupt (not usable by the lane detection algorithm to detect lanes), the system shall deactivate ALC |  |  | 42.2
|  | wrong/corrupt image position acquired (e.g. overexposed) | The camera image shall be correct/not corrupt (usable by the lane detection algorithm to detect lanes) |  |  | 42 | A | Check Arrival/Correctness of Image Data | C | The correctness of the Acquired image should be checked before the computation of the lane detection algorithm starts. | SM1 | 27
15 | Determine Vehicle Ego State | no GPS Signal received | The updated GPS position shall be received before calculating the ego state when ALC is active | SG2 | C | 43 | A | Check arrival/correctness of vehicle data | C | It should be checked if an updated GPS signal is arrived before the timer of the Determine Vehicle Ego State runs out. | SM3 | 22
|  | no GPS Signal received | If the GPS signal is not available, the system shall deactivate and warn the user |  |  | 43.1
|  | no Gyro signal received | The updated Gyro signal shall be received before calculating the ego state when ALC is active | SG1-3, SG4-6, SG7-9, SG10-19 | D | 44 | A | Check arrival/correctness of vehicle data | C | It should be checked if an gyro signal is arrived before the timer of the Determine Vehicle Ego State runs out. | SM3 | 18
|  | no Gyro signal received | If the Gyro signal is not received the system shall warn the driver and deactivate |  |  | 44.1
|  | no vehicle speed signal received | The updated Vehicle speed signal shall be received before calculating the ego state when ALC is active |  |  | 45 | A | Check arrival/correctness of vehicle data | C | It should be checked if an VSS signal is arrived before the timer of the Determine Vehicle Ego State runs out. | SM3 | 24
|  | no vehicle speed signal received | If the Vehicle speed signal is not received the system shall warn the driver and deactivate |  |  | 45.1
|  | no driver steering input signal received | The updated driver steering input signal shall be received before calculating the ego state when ALC is active |  |  | 46 | A | Check arrival/correctness of vehicle data | C | It should be checked if an steering angular speed signal is arrived before the timer of the Determine Vehicle Ego State runs out. | SM3 | 20
|  | no driver steering input signal received | If the Driver steering Input signal is not received the system shall warn the driver and deactivate |  |  | 46.1
|  | wrong ego state calculated | The ego state calculation shall be accurate when ALC is active |  |  | 47 | A | Check Arrival/Correctness of Vehicle position & Ego state Data | C | The correctness of the vehicle ego state signal should be checked before the computation of the Determine Vehicle positions w.r.t. Lane Markings starts. | SM7 | 28
|  | wrong ego state calculated | If the Ego state is not calculated correctly the system shall warn the driver and deactivate |  |  | 47.1
|  | ego state not sent | If the function is not able to send the calculated ego state the system shall warn the driver and deactivate |  |  | 48.1
|  | ego state not sent | Once calculated the ego state of the vehivle shall be sent when ALC is active |  |  | 48 | A | Check Arrival/Correctness of Vehicle position & Ego state Data | C | It should be checked if an updated Vehicle Ego statesignal is arrived before the timer of the Determine Vehicle Positions w.r.t Lane markings runs out. | SM7 | 29
16 | Lane Detection Algorithm | No image received | The updated image shall be received before calculating the ego state when ALC is active | SG1-3, SG4-6, SG7-9, SG10-19 | D | 49 | A | Check arrival/correctness of image data | C | It should be checked if an acquired image is arrived before the timer of the lane detection algorithm runs out. | SM1 | 26
|  | No image received | If the updated image is not available the system shall warn the driver and deactivate |  |  | 49.1
|  | Wrong lane detection | The lane detection shall be accurate if ALC is active |  |  | 50 | B | Compare Vehicle positions w.r.t. lane markings | B | The correctness of the detected lane markings and vehicle position w.r.t. lane markings should be checked by comparing them with the Mobileye sensor. | SM2 | 30
|  | Wrong lane detection | If the function is not able to detect the correct lanes the system shall warn the driver and deactivate |  |  | 50.1
|  | Wrong/corrupt image received | If the system receives corrupt images it shall be able to detect it, deactivate the system and warn the user |  |  | 51.1
|  | Wrong/corrupt image received | The system shall receive correct images |  |  | 51 | A | Check arrival/correctness of image data | C | The quality of the image should be checked for usability before the lane detection algorithm starts. | SM1 | 31
|  | Detected lanes not sent | If the function is not able to send the detected lanes the system shall warn the driver and deactivate |  |  | 52.1
|  | Detected lanes not sent | The labelled image shall be sent once available when the ALC is active |  |  | 52 | A | Check Arrival/Correctness of Vehicle position & Ego state Data | C | It should be checked if an pre-processed image is arrived before the timer of the Determine Vehicle Position w.r.t. Lane Markings runs out. | SM7 | 32
17 | Determine Vehicle position w.r.t. Lane Markings | No detected lanes received | The labelled image from own algorithm shall be available when the ALC is active | SG1-3, SG4-6, SG7-9, SG10-19 | D | 53 | A | Check Arrival/Correctness of Vehicle position & Ego state Data | C | It should be checked if an pre-processed image is arrived before the timer of the Determine Vehicle Position w.r.t. Lane Markings runs out. | SM7 | 32
|  | No detected lanes received | If the lane markings are not available the system shall warn the driver and deactivate |  |  | 53.1
|  | No ego state received | The updated vehicle ego state shall be received before calculating vehicle position w.r.t Lanes when ALC is active |  |  | 54 | A | Check Arrival/Correctness of Vehicle position & Ego state Data | C | It should be checked if an updated Vehicle Ego state signal is arrived before the timer of the Determine Vehicle Positions w.r.t Lane markings runs out. | SM7 | 29
|  | No ego state received | If the ego state is not available the system shall warn the driver and deactivate |  |  | 54.1
|  | Wrong vehicle position determined | The calculate vehicle position w.r.t Lanes shall be accurate when ALC is active |  |  | 55 | B | Compare Vehicle positions w.r.t. lane markings | B | The correctness of the detected lane markings and vehicle position w.r.t. lane markings should be checked by comparing them with the Mobileye sensor. | SM2 | 30
|  | Wrong vehicle position determined | If the function is not able to determine the correct vehicle position w.r.t. Lanes the system shall warn the driver and deactivate |  |  | 55.1
|  | No vehicle position sent | If the function is not able to send the vehicle position the system shall warn the driver and deactivate |  |  | 56.1
|  | No vehicle position sent | The vehicle position w.r.t. lanes shall be sent once available when the ALC is active |  |  | 56 | A | Check arrival/correctness of high level supervisor | C | It should be checked if an updated Vehicle Position w.r.t. Lane Markings signal is arrived before the timer of the high level supervisor runs out. | SM9 | 9
[7 empty] | A | Check arrival of lateral controller data | C | It should be checked if an updated Vehicle Position w.r.t. Lane Markings signal is arrived before the timer of the lateral controller runs out. | SM10 | 16
18 | Apply Calculated Steer Torque | Actuation Switch signal not available | The actuation switch signal should be available to the Apply Steer torque Actuator when ALC is active | SG1-3, SG4-6, SG7-9 | D | 57 | A | Acknowledgement of received signal | B | The sending of the steer torque signal to the steer actuator should be checked. | SM12 | 17
|  | Actuation Switch signal not available | If the actuation switch signal is not available to the Apply steer torque actuator when ALC is active, the system shall warn the driver |  |  | 57.1
|  |  | If the actuation switch signal is not available to the Apply steer torque actuator when ALC is active, the system shall deactivate ALC |  |  | 57.2
|  | Wrong Actuation | The actuator should apply correctly the additional steer torque at all times when ALC is active |  |  | 58 | A | Compare applied steer torque with calculated steer torque | B | The applied steer torque by the actuator should be compared the calculated steer torque | SM15 | 33
|  | Wrong Actuation | If the actuator does not aplly the correct additional steer torque when ALC is active, the system shall warn the driver |  |  | 58.1
|  |  | If the actuator does not aplly the correct additional steer torque when ALC is active, the system shall deactivate ALC |  |  | 58.2