## HARA
Hazard ID | Hazard | Sub ID | Scenario |  |  |  |  | Severity |  | Exposure |  | Controllability |  | ASIL level | Safety Goal | Recommended Revised ASIL Rating
|  |  | Operating condition |  | Road condition | Operating mode | Follower vehicle | Level | Comments | Level | Comments | Level | Comments
1 | unintended acceleration | 1 | Highway | Straight | Dry | V>70 kmph | NA | S2 | Front-to-rear collision and speed difference between 20 kmph and 60 kmph | E4 | Most common case for highways | C3 | According to the data of VTI study on driver performance for ACC less than 90% of drivers were able to control | C | Avoid dangerous unintentional acceleration
|  | 2 |  |  |  | V<70 kmph |  | S1 | Front-to-rear collision and speed difference between 5 kmph and 40 kmph | E3 | Medium probability of driving at low speed at highway | C2 | Referring to the study of VTI study on driver performance on low speed | QM
|  | 3 |  |  | Wet | V>70 kmph |  | S2 | Front-to-rear collision and speed difference between 20 kmph and 60 kmph | E3 | Medium probability of road being wet and driving at high speed | C3 | Difficult to control or uncontrollable | B | Avoid dangerous unintentional acceleration
|  | 4 |  |  |  | V<70 kmph |  | S1 | Front-to-rear collision and speed difference between 5 kmph and 40 kmph | E2 | Low probability of road being wet | C3 | Difficult to control or uncontrollable | QM
|  | 5 |  |  | Snow | V>70 kmph |  | S2 | Front-to-rear collision and speed difference between 20 kmph and 60 kmph | E2 | Low probability of road being covered with snow and driving at high speed | C3 | Difficult to control or uncontrollable | A | Avoid dangerous unintentional acceleration
|  | 6 |  |  |  | V<70 kmph |  | S1 | Front-to-rear collision and speed difference between 5 kmph and 40 kmph | E1 | Very low probability of road being covered with snow | C3 | Difficult to control or uncontrollable | QM
|  | 7 |  | Curve | Dry | V>70 kmph |  | S3 | Side collision with the median or another vehicle at high speed may cause life threatening injuries | E3 | Facing a curvature on a highway at high speed has medium probability | C3 | Difficult to control or uncontrollable | C | Avoid dangerous unintentional acceleration
|  | 8 |  |  |  | V<70 kmph |  | S2 | Side collision with the median or another vehicle at low speed may cause severe injuries | E3 | Facing a curvature on a highway at low speed has medium probability | C3 | Difficult to control or uncontrollable | B | Avoid dangerous unintentional acceleration
|  | 9 |  |  | Wet | V>70 kmph |  | S3 | Side collision with the median or another vehicle at high speed may cause life threatening injuries | E3 | Facing a curvature on a wet road at high speed has medium probability | C3 | Difficult to control or uncontrollable | C | Avoid dangerous unintentional acceleration
|  | 10 |  |  |  | V<70 kmph |  | S2 | Side collision with the median or another vehicle at low speed may cause severe injuries | E2 | Facing a curvature on a wet road at low-medium speed has low probability | C3 | Difficult to control or uncontrollable | A | Avoid dangerous unintentional acceleration
|  | 11 |  |  | Snow | V>70 kmph |  | S3 | Side collision with the median or another vehicle at high speed may cause life threatening injuries | E2 | Low probability of road being covered with snow and driving at high speed | C3 | Difficult to control or uncontrollable | B | Avoid dangerous unintentional acceleration
|  | 12 |  |  |  | V<70 kmph |  | S2 | Side collision with the median or another vehicle at low speed may cause severe injuries | E1 | Very low probability of road being covered with snow and facing a curvature | C3 | Difficult to control or uncontrollable | QM
2 | Complete lack of deceleration | 1 |  | Straight | Dry | V>70 kmph |  | S3 | Front to rear collision and standstill collision due to lack of braking, speed difference can vary from 60 kmph to the maximum speed of the vehicle | E4 | Most common case for highways | C3 | According to the data of VTI study on driver performance for ACC approximately 87% of drivers were able to control the vehicle in this situation | D | Perform breaking
|  | 2 |  |  |  | V<70 kmph |  | S3 | High risk with standstill object or standstill traffic in front | E3 | Medium probability of driving at low speed at highway | C2 | Referring to the study of VTI study on driver performance on low speed | B | Perform breaking
|  | 3 |  |  | Wet | V>70 kmph |  | S3 | Front to rear collision and standstill collision due to lack of braking, speed difference can vary from 60 kmph to the maximum speed of the vehicle | E3 | Medium probability of road being wet and driving at high speed | C3 | Difficult to control or uncontrollable | C | Perform breaking
|  | 4 |  |  |  | V<70 kmph |  | S3 | High risk with standstill object or standstill traffic in front | E2 | Low probability of road being wet | C3 | Difficult to control or uncontrollable | B | Perform breaking | Controllability can be lower level, lets discuss with the other guys
|  | 5 |  |  | Snow | V>70 kmph |  | S3 | Front to rear collision and standstill collision due to lack of braking, speed difference can vary from 60 kmph to the maximum speed of the vehicle | E2 | Low probability of road being covered with snow and driving at high speed | C3 | Difficult to control or uncontrollable | B | Perform breaking
|  | 6 |  |  |  | V<70 kmph |  | S3 | High risk with standstill object or standstill traffic in front | E1 | Very low probability of road being covered with snow | C3 | Difficult to control or uncontrollable | A | Perform breaking
|  | 7 |  | Curve | Dry | V>70 kmph |  | S3 | Front to rear collision and standstill collision due to lack of braking, speed difference can vary from 60 kmph to the maximum speed of the vehicle | E3 | Facing a curvature on a highway at high speed has medium probability | C3 | Difficult to control or uncontrollable | C | Perform breaking
|  | 8 |  |  |  | V<70 kmph |  | S3 | High risk with standstill object or standstill traffic in front | E3 | Facing a curvature on a highway at low speed has medium probability | C3 | Difficult to control or uncontrollable | C | Perform breaking
|  | 9 |  |  | Wet | V>70 kmph |  | S3 | Front to rear collision and standstill collision due to lack of braking, speed difference can vary from 60 kmph to the maximum speed of the vehicle | E3 | Facing a curvature on a wet road at high speed has medium probability | C3 | Difficult to control or uncontrollable | C | Perform breaking
|  | 10 |  |  |  | V<70 kmph |  | S3 | High risk with standstill object or standstill traffic in front | E2 | Facing a curvature on a wet road at low-medium speed has low probability | C3 | Difficult to control or uncontrollable | B | Perform breaking
|  | 11 |  |  | Snow | V>70 kmph |  | S3 | Front to rear collision and standstill collision due to lack of braking, speed difference can vary from 60 kmph to the maximum speed of the vehicle | E2 | Low probability of road being covered with snow and driving at high speed | C3 | Difficult to control or uncontrollable | B | Perform breaking
|  | 12 |  |  |  | V<70 kmph |  | S3 | High risk with standstill object or standstill traffic in front | E1 | Very low probability of road being covered with snow and facing a curvature | C3 | Difficult to control or uncontrollable | A | Perform breaking
3 | Partial lack of deceleration | 1 |  | Straight | Dry | V>70 kmph |  | S2 | Risk of colliding with the preceding vehicle and speed difference can be in between 20 to 45 kmph | E4 | Most common case for highways | C3 | According to the data of VTI study on driver performance for ACC approximately 43% of drivers collided in this situation | C | Perform breaking
|  | 2 |  |  |  | V<70 kmph |  | S1 | Collision with preceding vehicle results in light and moderate injuries | E3 | Medium probability of driving at low speed at highway | C3 | Difficult to control for given response time | A | Perform breaking
|  | 3 |  |  | Wet | V>70 kmph |  | S2 | Risk of colliding with the preceding vehicle and speed difference can be in between 20 to 45 kmph | E3 | Medium probability of road being wet and driving at high speed | C3 | Difficult to control or uncontrollable | B | Perform breaking
|  | 4 |  |  |  | V<70 kmph |  | S1 | Collision with preceding vehicle results in light and moderate injuries | E2 | Low probability of road being wet | C3 | Difficult to control or uncontrollable | QM
|  | 5 |  |  | Snow | V>70 kmph |  | S2 | Risk of colliding with the preceding vehicle and speed difference can be in between 20 to 45 kmph | E2 | Low probability of road being covered with snow and driving at high speed | C3 | Difficult to control or uncontrollable | A | Perform breaking
|  | 6 |  |  |  | V<70 kmph |  | S1 | Collision with preceding vehicle results in light and moderate injuries | E1 | Very low probability of road being covered with snow | C3 | Difficult to control or uncontrollable | QM
|  | 7 |  | Curve | Dry | V>70 kmph |  | S2 | Risk of colliding with the preceding vehicle and speed difference can be in between 20 to 45 kmph | E3 | Facing a curvature on a highway at high speed has medium probability | C3 | Difficult to control or uncontrollable | B | Perform breaking
|  | 8 |  |  |  | V<70 kmph |  | S1 | Collision with preceding vehicle results in light and moderate injuries | E3 | Facing a curvature on a highway at low speed has medium probability | C3 | Difficult to control or uncontrollable | A | Perform breaking
|  | 9 |  |  | Wet | V>70 kmph |  | S2 | Risk of colliding with the preceding vehicle and speed difference can be in between 20 to 45 kmph | E3 | Facing a curvature on a wet road at high speed has medium probability | C3 | Difficult to control or uncontrollable | B | Perform breaking
|  | 10 |  |  |  | V<70 kmph |  | S1 | Collision with preceding vehicle results in light and moderate injuries | E2 | Facing a curvature on a wet road at low-medium speed has low probability | C3 | Difficult to control or uncontrollable | QM
|  | 11 |  |  | Snow | V>70 kmph |  | S2 | Risk of colliding with the preceding vehicle and speed difference can be in between 20 to 45 kmph | E2 | Low probability of road being covered with snow and driving at high speed | C3 | Difficult to control or uncontrollable | A | Perform breaking
|  | 12 |  |  |  | V<70 kmph |  | S1 | Collision with preceding vehicle results in light and moderate injuries | E1 | Very low probability of road being covered with snow and facing a curvature | C3 | Difficult to control or uncontrollable | QM
4 | unintended braking | 1 |  | Straight | Dry | V>70 kmph | Yes | S3 | Life-threatening injuries in rear-front crash with speed difference greater than 40 kmph | E3 | Normal traffic and road conditions at high speed with a follower vehicle | C3 | Difficult to control or uncontrollable | C | Avoid dangerous unintentional braking
|  | 2 |  |  |  |  | No | S1 | Light and moderate injuries | E3 | Normal traffic and road condition at high speed without a follower vehicle | C3 | Difficult to control or uncontrollable | A | Avoid dangerous unintentional braking
|  | 3 |  |  |  | V<70 kmph | Yes | S2 | Severe injuries and speed difference between 20 and 40 kmph | E3 | Normal (congested) traffic condition at low speed with a follower vehicle | C3 | Difficult to control or uncontrollable | B | Avoid dangerous unintentional braking
|  | 4 |  |  |  |  | No | S1 | Light and moderate injuries | E2 | Normal (congested) traffic condition at low speed without a follower vehicle | C3 | Difficult to control or uncontrollable | QM
|  | 5 |  |  | Wet | V>70 kmph | Yes | S3 | Life-threatening injuries in rear-front crash with speed difference greater than 40 kmph | E2 | Probability of these conditions is low on wet road | C3 | Difficult to control or uncontrollable | B | Avoid dangerous unintentional braking
|  | 6 |  |  |  |  | No | S2 | Severe and life-threatening injuries | E2 | Probability of these conditions is low on wet road | C3 | Difficult to control or uncontrollable | A | Avoid dangerous unintentional braking
|  | 7 |  |  |  | V<70 kmph | Yes | S2 | severe injuries and speed difference between 20 and 40 kmph | E2 | Probability of these conditions is low on wet road | C3 | Difficult to control or uncontrollable | A | Avoid dangerous unintentional braking
|  | 8 |  |  |  |  | No | S1 | light and moderate injuries | E1 | Probability of these conditions is low on wet road | C3 | Difficult to control or uncontrollable | QM
|  | 9 |  |  | Snow | V>70 kmph | Yes | S3 | Life-threatening injuries in rear-front crash with speed difference greater than 40 kmph | E1 | Probability of these conditions is very low under snow | C3 | Difficult to control or uncontrollable | A | Avoid dangerous unintentional braking
|  | 10 |  |  |  |  | No | S2 | Severe and life-threatening injuries | E1 | Probability of these conditions is very low under snow | C3 | Difficult to control or uncontrollable | QM
|  | 11 |  |  |  | V<70 kmph | Yes | S2 | Severe injuries and speed difference between 20 and 40 kmph | E1 | Probability of these conditions is very low under snow | C3 | Difficult to control or uncontrollable | QM
|  | 12 |  |  |  |  | No | S1 | Light and moderate injuries | E1 | Probability of these conditions is very low under snow | C3 | Difficult to control or uncontrollable | QM
|  | 13 |  | Curve | Dry | V>70 kmph | Yes | S3 | Rear to front collision highly probable due to sudden braking | E3 | Facing a curvature on a highway with a follower vehicle at high speed has medium probability | C3 | Difficult to control or uncontrollable | C | Avoid dangerous unintentional braking
|  | 14 |  |  |  |  | No | S3 | Side collision with the median or another vehicle at high speed cause life threatening injuries | E3 | Facing a curvature on a highway with a follower vehicle at high speed has medium probability | C3 | Difficult to control or uncontrollable | C | Avoid dangerous unintentional braking
|  | 15 |  |  |  | V<70 kmph | Yes | S3 | Rear to front collision highly probable due to sudden braking | E3 | Facing a curvature on a highway with a follower vehicle at low speed has medium probability | C3 | Difficult to control or uncontrollable | C | Avoid dangerous unintentional braking
|  | 16 |  |  |  |  | No | S2 | Severe injuries and speed difference between 20 and 40 kmph | E2 | Normal (congested) traffic condition at low speed without a follower vehicle | C3 | Difficult to control or uncontrollable | A | Avoid dangerous unintentional braking
|  | 17 |  |  | Wet | V>70 kmph | Yes | S3 | Rear to front collision highly probable due to sudden braking | E2 | Probability of these conditions is low on wet road | C3 | Difficult to control or uncontrollable | B | Avoid dangerous unintentional braking
|  | 18 |  |  |  |  | No | S3 | Side collision with the median or another vehicle at high speed cause life threatening injuries | E2 | Probability of these conditions is low on wet road | C3 | Difficult to control or uncontrollable | B | Avoid dangerous unintentional braking
|  | 19 |  |  |  | V<70 kmph | Yes | S3 | Rear to front collision highly probable due to sudden braking | E2 | Probability of these conditions is low on wet road | C3 | Difficult to control or uncontrollable | B | Avoid dangerous unintentional braking
|  | 20 |  |  |  |  | No | S2 | Severe injuries and speed difference between 20 and 40 kmph | E1 | Probability of these conditions is low on wet road | C3 | Difficult to control or uncontrollable | QM
|  | 21 |  |  | Snow | V>70 kmph | Yes | S3 | Rear to front collision highly probable due to sudden braking | E1 | Probability of these conditions is very low under snow | C3 | Difficult to control or uncontrollable | A | Avoid dangerous unintentional braking
|  | 22 |  |  |  |  | No | S3 | Side collision with the median or another vehicle at high speed cause life threatening injuries | E1 | Probability of these conditions is very low under snow | C3 | Difficult to control or uncontrollable | A | Avoid dangerous unintentional braking
|  | 23 |  |  |  | V<70 kmph | Yes | S3 | Rear to front collision highly probable due to sudden braking | E1 | Probability of these conditions is very low under snow | C3 | Difficult to control or uncontrollable | A | Avoid dangerous unintentional braking
|  | 24 |  |  |  |  | No | S2 | Severe injuries and speed difference between 20 and 40 kmph | E1 | Probability of these conditions is very low under snow | C3 | Difficult to control or uncontrollable | QM
5 | Less acceleration than required | 1 |  | NA | NA | V>70 kmph | Yes | S1 | Light and moderate injuries | E4 | Most common case for highways | C1 | Simply controllable | QM | Provide the necessary acceleration that is required
|  | 2 |  |  |  | V<70 kmph |  | S1 | Light and moderate injuries | E3 | Medium probability of driving at low speed at highway | C1 | Simply controllable | QM | Provide the necessary acceleration that is required
Class of severity | [8 empty] | Class of probability of exposure regarding operational situations
Class of controllability

## ASIL Determination
Severity | Exposure | Controllability
|  | C1 | C2 | C3
S1 | E1 | QM | QM | QM
| E2 | QM | QM | QM
| E3 | QM | QM | A
| E4 | QM | A | B
S2 | E1 | QM | QM | QM
| E2 | QM | QM | A
| E3 | QM | A | B
| E4 | A | B | C
S3 | E1 | QM | QM | A
| E2 | QM | A | B
| E3 | A | B | C
| E4 | B | C | D