## Item Definition
Scenario Number | Driving and Operating Situation | [17 empty] | Exposure
| Vehicle | [6 empty] | Road | [6 empty] | Weather
| Driving Speed | External Attachment | Operational Mode | Maneuver |  |  |  | Linearity | Slope | Layout | Coarseness | Nearby Elements |  |  | Surface | Visibility | Temperature | Momentum
|  |  |  | Engine | Velocity | Direction | Movement |  |  |  |  | Obstacle | Traffic | Pedestrians
1 | >50 | No | Driving | on | C/A/D | Lane Keeping | forward | Straight | Plain | Visible | paved | Clean | Smooth | No | Clear | Bright | L/M/H | W/C | E4
2 | >50 | No | Driving | on | C/A/D | Lane Keeping | forward | Curved | Plain | Visible | paved | Clean | Smooth | No | Clear | Bright | L/M/H | W/C | E4
3 | >50 | No | Driving | on | C/A/D | Lane Keeping | forward | Straight | Plain | Visible | paved | Clean | Smooth | No | Wet | Bright | L/M/H | W/C | E3
4 | >50 | No | Driving | on | C/A/D | Lane Keeping | forward | Curved | Plain | Visible | paved | Clean | Smooth | No | Wet | Bright | L/M/H | W/C | E3
5 | >50 | No | Driving | on | C/A/D | Lane Changing | forward | Straight/Curved | Plain | Visible | paved | Clean | Smooth | No | Clear | Bright | L/M/H | W/C | E4
6 | >50 | No | Driving | on | C/A/D | Lane Changing | forward | Straight/Curved | Plain | Visible | paved | Clean | Smooth | No | Wet | Bright | L/M/H | W/C | E3
7 | >50 | No | Driving | on | C/A/D | Lane Keeping | forward | Straight/Curved | Plain | Visible | paved | Clean | Congestion | No | Clear/Wet | Bright | L/M/H | W/C | E4
8 | >50 | No | Driving | off | C/A/D | Lane Keeping | forward | Straight/Curved | Plain | Visible | paved | Clean | Smooth | No | Clear/Wet | Bright | L/M/H | W/C | E1
9 | >50 | No | Driving | on | C/A/D | Lane Keeping | forward | Straight/Curved | Plain | Visible | Troublesome | Clean | Smooth | No | Clear/Wet | Bright | L/M/H | W/C | E3
10 | >50 | No | Driving | on | C/A/D | Lane Keeping | forward | Straight/Curved | Plain | Visible | paved | Clean | Smooth | No | Clear | Dark/Foggy | L/M/H | W/C | E3
Scenario 1 | E4 |  |  |  | Scenario 2 | E4 |  |  |  |  | Scenario 3 | E3 |  |  |  |  | Scenario 4 | E3
Driving on a highway |  |  |  |  | Driving on a highway | [5 empty] | Driving on a highway | [5 empty] | Driving on a highway
Vehicle speed >50 kph |  |  |  |  | Vehicle speed >50 kph | [5 empty] | Vehicle speed >50 kph | [5 empty] | Vehicle speed >50 kph
On a straight road (R>1000 m) |  |  |  |  | On a straight road (1000>R>250 m) | [5 empty] | On a straight road (R>1000 m) | [5 empty] | On a straight road (1000>R>250 m)
Sunny weather |  |  |  |  | Sunny weather | [5 empty] | Rainy/snowy weather | [5 empty] | Rainy/snowy weather
Dry road conditions |  |  |  |  | Dry road conditions | [5 empty] | Wet/slippery road conditions | [5 empty] | Wet/slippery road conditions
Scenario 5 | E4 |  |  |  | Scenario 6 | E3 |  |  |  |  | Scenario 7 | E4 |  |  |  |  | Scenario 8 | E1
Driving on a highway |  | Overtaking |  |  | Driving on a highway |  |  | Overtaking |  |  | Driving on a highway | [5 empty] | Driving on a highway
Vehicle speed >50 kph |  |  |  |  | Vehicle speed >50 kph | [5 empty] | Vehicle speed >50 kph | [5 empty] | Vehicle speed >50 kph
On a straight road (1000>R>250 m) |  |  |  |  | On a straight road (1000>R>250 m) | [5 empty] | On a straight road (1000>R>250 m) | [5 empty] | On a straight road (1000>R>250 m)
Sunny weather |  |  |  |  | Rainy/snowy weather | [5 empty] | All weather conditions | [5 empty] | Engine off
Dry road conditions |  |  |  |  | Wet/slippery road conditions | [5 empty] | Dry road conditions | [5 empty] | All road conditions |  | All weather conditions
Scenario 9 | E3 | [7 empty] | Scenario 10 | E3 | Obstruction of View
Driving on a highway | [8 empty] | Driving on a highway
Vehicle speed >50 kph | [8 empty] | Vehicle speed >50 kph
On a straight road (1000>R>250 m) | [8 empty] | On a straight road (1000>R>250 m)
All weather conditions | [8 empty] | Low visibility conditions/View Obstruction by an object
Poor road conditions | [8 empty] | All road conditions |  | All weather conditions

## Scenario
Scenario Number | Driving and Operating Situation
| Vehicle | [6 empty] | Road | [6 empty] | Weather |  |  |  | Exposure
| Driving Speed | External Attachment | Operational Mode | Maneuver |  |  |  | Linearity | Slope | Layout | Coarseness | Nearby Elements |  |  | Surface | Visibility | Temperature | Momentum
|  |  |  | Engine | Velocity | Direction | Movement |  |  |  |  | Obstacle | Traffic | Pedestrians
1 | >50 | No | Driving | on | Constant | Lane Keeping | forward | Straight | Plain | Sloped | paved | Clean | Smooth | No | Clear | Bright | L/M/H | W/C
2 | >50 | No | Driving | on | Constant | Lane Keeping | forward | Curved | Plain | Sloped | paved | Clean | Smooth | No | Clear | Bright | L/M/H | W/C
3 | >50 | No | Driving | on | Constant | Lane Keeping | forward | Straight | Plain | Sloped | paved | Clean | Smooth | No | Clear | Bright | L/M/H | W/C
4 | >50 | No | Driving | on | Constant | Lane Keeping | forward | Curved | Plain | Sloped | paved | Clean | Smooth | No | Clear | Bright | L/M/H | W/C
5 | >50 | No | Driving | on | Constant | Lane Keeping | forward | Straight | Plain | Sloped | paved | Clean | Smooth | No | Clear | Bright | L/M/H | W/C
6 | >50 | No | Driving | on | Constant | Lane Keeping | forward | Curved | Plain | Sloped | paved | Clean | Smooth | No | Clear | Bright | L/M/H | W/C
7 | >50 | No | Driving | on | Constant | Lane Keeping | forward | Straight | Plain | Sloped | paved | Clean | Smooth | No | Clear | Bright | L/M/H | W/C
8 | >50 | No | Driving | on | Constant | Lane Keeping | forward | Curved | Plain | Sloped | paved | Clean | Smooth | No | Clear | Bright | L/M/H | W/C
9 | >50 | No | Driving | on | Constant | Lane Keeping | forward | Straight | Plain | Sloped | paved | Clean | Smooth | No | Clear | Bright | L/M/H | W/C
10 | >50 | No | Driving | on | Constant | Lane Keeping | forward | Curved | Plain | Sloped | paved | Clean | Smooth | No | Clear | Bright | L/M/H | W/C
11 | >50 | No | Driving | on | Constant | Lane Keeping | forward | Straight | Plain | Sloped | paved | Clean | Smooth | No | Clear | Bright | L/M/H | W/C
12 | >50 | No | Driving | on | Constant | Lane Keeping | forward | Curved | Plain | Sloped | paved | Clean | Smooth | No | Clear | Bright | L/M/H | W/C
13 | >50 | No | Driving | on | Constant | Lane Keeping | forward | Straight | Plain | Sloped | paved | Clean | Smooth | No | Clear | Bright | L/M/H | W/C
14 | >50 | No | Driving | on | Constant | Lane Keeping | forward | Curved | Plain | Sloped | paved | Clean | Smooth | No | Clear | Bright | L/M/H | W/C

## Sheet1
Operational Situation
Factor | Sub- factor | Element | State
Vehicle | Driving Speed |  | Very Slow, Slow, Normal, Fast, and Very Fast
| External Attachment |  | No external attachment, External attachment
| Operational Mode |  | Driving, Parking, Fuelling, Repairing
| Maneuver | Engine | On, Off
|  | Velocity | Accelerating, Constant, Decelerating
|  | Direction | Lane Keeping, Lane Changing, Turning
|  | Movement | Stop, Forward, Backward
Road | Linearity |  | Straight, Curved
| Slope |  | Plain, Sloped
| Layout |  | Invisible (blocked) , Visible (unblocked)
| Coarseness |  | Paved, Unpaved, Troublesome
| Nearby Elements | Obstacle | Clean, Obstacle (e.g. lost cargo dropped in lane of travel)
|  | Traffic | Smooth flow, Congestion
|  | Pedestrians | No, A Few, Many
Environment | Surface |  | Clear, Water ( by rain etc), Snow/Ice
| Visibility |  | Dark, Bright, Foggy
| Temperature |  | Low, Medium, High
| Momentum |  | Windy, Calm

## HARA
Hazard Analysis and Risk Assessment
Sr. No | Function |  | Hazard | Driving Situation | Effect of failure | Severity | Justification - S | Exposure | Justification - E | Controllability | Justification - C | Resulting ASIL | Safety Goal | Causes
[6 empty] | 0-3 |  | 0-4 |  | 0-3
Scenario
ALKA
|  | Deactivation | No deactivation when button pressed | 5 | Frontal Collison | S3 | Vel>50 | E4 | Occurs in every drive averagely | C2 |  | C | The system shall deactivate when the deactivation button is pressed.
|  |  |  | 6 | Frontal Collison | S3 | Vel>50 | E3 | Occurs in every drive averagely | C3 |  | C
|  |  | Unwanted deactivation | 2,4 | Lateral Collision | S3 | Vel>50 | E4 | Occurs in every drive averagely | C3 |  | D | The system should not deactivate when it is not desired.
|  |  | Unwanted deactivation | 1,3,7 | Lateral Collision | S3 | Vel>50 | E4 | Occurs in every drive averagely | C1 |  | B
|  |  | Delayed deactivation (> 0.5s) | 5 | Frontal Collison | S3 | Vel>50 | E4 | Occurs in every drive averagely | C2 |  | C | The system shall deactivat within 0.5sec when the deactivation button is pressed.
|  |  |  | 6 | Frontal Collison | S3 | Vel>50 | E3 | Occurs in every drive averagely | C3 |  | C
|  |  | False Vehicle Speed detected | All -8,9,10 | Lateral Collison | S3 | Vel>50 | E4 | Occurs in every drive averagely | C1 |  | B |  | Unwanted Deactivation -> Lateral Collison
|  |  | No deactivation when Indicator signal present | 5 | Frontal Collison | S3 | Vel>50 | E4 | Occurs in every drive averagely | C2 |  | C |  | No deactivation
|  |  |  | 6 | Frontal Collison | S3 | Vel>50 | E3 | Occurs in every drive averagely | C3 |  | C |  | No deactivation
|  |  | False Indicator detected | All | Lateral Collison | S3 | Vel>50 | E4 | Occurs in every drive averagely | C1 |  | B |  | Unwanted Deactivation -> Lateral Collison
|  |  | False Steering Input detected (positive) | All | Lateral Collison | S3 | Vel>50 | E4 | Occurs in every drive averagely | C1 |  | B |  | Assist steer torque less than expected
|  |  | False Steering Input detected (negative) | All | Lateral Collison | S3 | Vel>50 | E4 | Occurs in every drive averagely | C1 |  | B |  | Assist steer torque more than expected
|  | Warning | No Warning for Unintended Lane Crossing | All |  | S1 |  | E4 |  | C1 |  | QM
|  |  |  | All |  | S1 |  | E3 |  | C2 |  | QM
|  |  | Delayed Warning for Unintended Lane Crossing | All |  | S1 |  | E4 |  | C1 |  | QM
|  |  |  | All |  | S1 |  | E3 |  | C2 |  | QM
|  |  | False Warning for Unintended Lane Crossing | All |  | S1 |  | E4 |  | C1 |  | QM
|  |  |  | All |  | S1 |  | E3 |  | C2 |  | QM
|  |  | No Activation Signal | All
|  |  | Delayed Activation Signal | All
|  |  | False Activation Signal | All |  | S1 |  | E4 |  | C1 |  | QM
|  |  | No Deactivation Signal | All
|  |  | Delayed Deactivation Signal | All
|  |  | False Deactivation Signal | All |  | S1 |  | E4 |  | C1 |  | QM
|  |  | False Lane Detection Signal | All |  | S1 |  | E4 |  | C1 |  | QM
LDWS
On/Off LDWS
Display status of LDWS on dashboard
Display warning for Lane departure
Sound Alarm for lane departure

## FSR
Sr. No | Function |  | Safety Goal | ASIL(SG) | Elements Impacted | Failure Modes | FSR | ASIL(FSR)
1 |  | Deactivation | The system shall deactivate when the disable button is pressed. | C | Sense GUI Signal
System On/Off Supervisor
2 |  |  | The system should not deactivate when it is not desired. | D
3 |  |  | The system shall deactivat within 0.5sec when the disable button is pressed. | C
Warning

## Architecture
FUNCTIONAL ARCHITECTURE