## Item Definition & Scenarios
Scenario Number | Driving and Operating Situation | [17 empty] | Exposure
| Vehicle | [6 empty] | Road | [6 empty] | Weather
| Driving Speed | External Attachment | Operational Mode | Maneuver |  |  |  | Linearity | Slope | Layout | Coarseness | Nearby Elements |  |  | Surface | Visibility | Temperature | Momentum
|  |  |  | Engine | Velocity | Direction | Movement |  |  |  |  | Obstacle | Traffic | Pedestrians
1 | >50 | No | Driving | on | C/A/D | Lane Keeping | forward | Straight | Plain | Visible | paved | Clean | Smooth | No | Clear | Bright | L/M/H | W/C | E4
2 | >50 | No | Driving | on | C/A/D | Lane Keeping | forward | Curved | Plain | Visible | paved | Clean | Smooth | No | Clear | Bright | L/M/H | W/C | E4
3 | >50 | No | Driving | on | C/A/D | Lane Keeping | forward | Straight | Plain | Visible | paved | Clean | Smooth | No | Wet | Bright | L/M/H | W/C | E3
4 | >50 | No | Driving | on | C/A/D | Lane Keeping | forward | Curved | Plain | Visible | paved | Clean | Smooth | No | Wet | Bright | L/M/H | W/C | E3
5 | >50 | No | Driving | on | C/A/D | Lane Changing | forward | Straight/Curved | Plain | Visible | paved | Clean | Smooth | No | Clear | Bright | L/M/H | W/C | E4
6 | >50 | No | Driving | on | C/A/D | Lane Changing | forward | Straight/Curved | Plain | Visible | paved | Clean | Smooth | No | Wet | Bright | L/M/H | W/C | E3
7 | >50 | No | Driving | on | C/A/D | Lane Keeping | forward | Straight/Curved | Plain | Visible | paved | Clean | Congestion | No | Clear/Wet | Bright | L/M/H | W/C | E4
8 | >50 | No | Driving | off | C/A/D | Lane Keeping | forward | Straight/Curved | Plain | Visible | paved | Clean | Smooth | No | Clear/Wet | Bright | L/M/H | W/C | E1
9 | >50 | No | Driving | on | C/A/D | Lane Keeping | forward | Straight/Curved | Plain | Visible | Troublesome | Clean | Smooth | No | Clear/Wet | Bright | L/M/H | W/C | E3
10 | >50 | No | Driving | on | C/A/D | Lane Keeping | forward | Straight/Curved | Plain | Visible | paved | Clean | Smooth | No | Clear | Dark/Foggy | L/M/H | W/C | E3
Scenario 1 | E4 |  |  |  | Scenario 2 | E4 |  |  |  |  | Scenario 3 | E3 |  |  |  |  | Scenario 4 | E3
Driving on a highway |  |  |  |  | Driving on a highway | [5 empty] | Driving on a highway | [5 empty] | Driving on a highway
Vehicle speed >50 kph |  |  |  |  | Vehicle speed >50 kph | [5 empty] | Vehicle speed >50 kph | [5 empty] | Vehicle speed >50 kph
On a straight road (R>1000 m) |  |  |  |  | On a straight road (1000>R>250 m) | [5 empty] | On a straight road (R>1000 m) | [5 empty] | On a straight road (1000>R>250 m)
Sunny weather |  |  |  |  | Sunny weather | [5 empty] | Rainy/snowy weather | [5 empty] | Rainy/snowy weather
Dry road conditions |  |  |  |  | Dry road conditions | [5 empty] | Wet/slippery road conditions | [5 empty] | Wet/slippery road conditions
Scenario 5 | E4 |  |  |  | Scenario 6 | E3 |  |  |  |  | Scenario 7 | E4 |  |  |  |  | Scenario 8 | E1
Driving on a highway |  | Overtaking |  |  | Driving on a highway |  |  | Overtaking |  |  | Driving on a highway | [5 empty] | Driving on a highway
Vehicle speed >50 kph |  |  |  |  | Vehicle speed >50 kph | [5 empty] | Vehicle speed >50 kph | [5 empty] | Vehicle speed >50 kph
On a straight road (1000>R>250 m) |  |  |  |  | On a straight road (1000>R>250 m) | [5 empty] | On a straight road (1000>R>250 m) | [5 empty] | On a straight road (1000>R>250 m)
Sunny weather |  |  |  |  | Rainy/snowy weather | [5 empty] | All weather conditions | [5 empty] | Engine off
Dry road conditions |  |  |  |  | Wet/slippery road conditions | [5 empty] | Dry road conditions | [5 empty] | All road conditions |  | All weather conditions
Scenario 9 | E3 | [7 empty] | Scenario 10 | E3 | Obstruction of View
Driving on a highway | [8 empty] | Driving on a highway
Vehicle speed >50 kph | [8 empty] | Vehicle speed >50 kph
On a straight road (1000>R>250 m) | [8 empty] | On a straight road (1000>R>250 m)
All weather conditions | [8 empty] | Low visibility conditions/View Obstruction by an object
Poor road conditions | [8 empty] | All road conditions |  | All weather conditions

## HARA
Hazard Analysis and Risk Assessment | [16 empty] | Remark
Sr. No | Function | Hazard | Hazard Id | Driving and Operating Situation (Ref. Item Def) | Effect of failure | Severity | Justification - S | Probability | Justification - E | Controllability | Justification - C | Resulting ASIL | Safety Goal | Safety Goal ID | SG ASIL | Safe state
[6 empty] | 0-3 |  | 0-4 |  | 0-3
| Activation | No activation when activation is intended | H1 | Scenario 1 | Lateral collision | 3 | V > 50 kph | 4 | Highway | 1 | Straight line driving, the user has enough time to notice that the system isn't active | B | The system shall ensure the activation of the ALK when all the conditions for activation are satisfied | SG1 | C | Fail Safe | FAIL SAFE Approach
|  |  |  | Scenario 2 | Lateral collision | 3 | V > 50 kph | 4 | Highway | 2 | Straight line driving, the user has enough time to notice that the system isn't active, lower grip reduces controllability | C |  |  |  |  | The ALC shall warn the user and deactivate
|  |  |  | Scenario 3 | Lateral collision | 3 | V > 50 kph | 3 | Highway + Rain | 2 | Approaching a curve, the user will have less time to react, dry conditions ensure good grip | B
|  |  |  | Scenario 4 | Lateral collision | 3 | V > 50 kph | 3 | Highway + Rain | 3 | Approaching a curve, the user will have less time to react, wet conditions may cause poor grip | C
|  |  |  | Scenario 7 | Lateral collision | 3 | V > 50 kph | 4 | Highway + Traffic | 2 | Driving in traffic, on a straight line. Lower controllability due to the reduced time to collision | C
|  | Unwanted activation | H2 | Scenario 5 | Rear-End Collision | 3 | V > 50 kph | 4 | Overtaking in Highway | 2 | Overtaking in highway, very reduced distance from the overtaken car, dry conditions | C | The system shall prevent the unwanted activation of the ALK when driving | SG2 | C | Fail Safe
|  |  |  | Scenario 6 | Rear-End Collision | 3 | V > 50 kph | 3 | Overtaking in Highway | 3 | Overtaking in highway, very reduced distance from the overtaken car, wetconditions | C
|  | Delayed Activation (0.5 secs) | H3 | Scenario 1,2,3,4,7 | Same cases as No activation | 3 | V > 50 kph | 4 | Highway | 2 | Same considerations as for "No activation" | C | The system shall ensure that the lag after the activation command is smaller than 0.5s | SG3 | C | Fail Safe
| Active steering | excessive steering | H4 | Scenario 1 | Lateral collision (spinning) | 3 | V > 50 kph | 4 | Higher exposure, since no wet surface required | 2 | Straight line driving, car has enough grip | C | The system shall prevent excessive steering in all cases when ALKA is in operation. | SG4 | D | Fail Safe | where is unwanted steering? Imagine you are driving straight but ALKA calculates assist torque which makes the vehicle steer and you find vehicle getting steered on one side unnecessarily. Generally this is one of the safety goals for all assist systems that they must not provide unwanted assist
|  |  |  | Scenario 2 | Lateral collision (spinning) | 3 | V > 50 kph | 4 | Higher exposure, since no wet surface required | 3 | Already cornering and vehicle can spin, a bit harder than the previous | D |  |  |  | Fail Safe
|  |  |  | Scenario 3 | Lateral collision (spinning) | 3 | V > 50 kph | 3 | Decreased exposure, since rainy conditions required | 3 | Straight line driving, car has decreased grip | C |  |  |  | Fail Safe
|  |  |  | Scenario 4 | Lateral collision (spinning) | 3 | V > 50 kph | 3 | Decreased exposure, since rainy conditions required | 3 | Vehicle starts sliding, hard to get grip again | C |  |  |  | Fail Safe
|  |  |  | Scenario 7 | Lateral collision (spinning) | 3 | V > 50 kph | 4 | For home-work traffic during rush hours | 3 | Driver can react too late and has limited space available | D |  |  |  | Fail Safe
|  | Steering in opposite direction |  | Scenario 1 | Lateral collision | 3 | V > 50 kph | 4 | Higher exposure, since no wet surface required | 2 | System applies additional steer torque, driver always in control | C | The ALKA system shall steer the vehicle such that it follows the correct setpoint | SG5 | D | Fail Safe
|  |  |  | Scenario 2 | Lateral collision | 3 | V > 50 kph | 4 | Higher exposure, since no wet surface required | 3 | Vehicle is already cornering, driver should notice this | D |  |  |  | Fail Safe
|  |  |  | Scenario 3 | Lateral collision (spinning) | 3 | V > 50 kph | 3 | Decreased exposure, since rainy conditions required | 3 | A fast counteractive driver steer torque can result in a spin | C |  |  |  | Fail Safe
|  |  |  | Scenario 4 | Lateral collision (spinning) | 3 | V > 50 kph | 3 | Decreased exposure, since rainy conditions required | 3 | A fast counteractive driver steer torque can result in a spin | C |  |  |  | Fail Safe
|  |  |  | Scenario 7 | Lateral collision (spinning) | 3 | V > 50 kph | 4 | For home-work traffic during rush hours | 3 | Driver can react too late and has limited space available | D |  |  |  | Fail Safe
|  | Insufficient steering |  | Scenario 1 | Lateral collision | 3 | V > 50 kph | 4 | Higher exposure, since no wet surface required | 1 | Driver can easily apply more torque | B | The system shall prevent too small steering torques in all cases when ALKA is in operation. | SG6 | C | Fail Safe
|  |  |  | Scenario 2 | Lateral collision | 3 | V > 50 kph | 4 | Higher exposure, since no wet surface required | 1 | Driver can easily apply more torque | B |  |  |  | Fail Safe
|  |  |  | Scenario 3 | Lateral collision | 3 | V > 50 kph | 3 | Decreased exposure, since rainy conditions required | 2 | Driver can easily apply more torque, however, should not apply too much torque | B |  |  |  | Fail Safe
|  |  |  | Scenario 4 | Lateral collision | 3 | V > 50 kph | 3 | Decreased exposure, since rainy conditions required | 2 | Driver can easily apply more torque, however, should not apply too much torque | B |  |  |  | Fail Safe
|  |  |  | Scenario 7 | Lateral collision (spinning) | 3 | V > 50 kph | 4 | For home-work traffic during rush hours | 2 | Driver can react too late and has limited space available, however, effect is less | C |  |  |  | Fail Safe
| Image processing/ lane detection |  |  | Scenario 9, Scenario 10 | Lateral collision due to wrong detected lane markings | 3 | V > 50 kph | 3 | Low exposure, Debris not that often on road | 0 | Driver is still able to control the vehicle and avoid a crash | QM | The system shall prevent incorrectly determined vehicle positions w.r.t. the lane markings in all cases when ALKA is in operation. | SG7 | QM | Fail Safe | On one side we say safety goal being 'prevent incorrectly determined vehicle position w.r.t. lane marking' on other side we say the safety integrity as QM. Meaning there is no harm even if we do wrong image processing and we don't need any safety measure? I thing something is wrong here. Correct lane detection is one of the core points for ALKA, isnt it?
|  |  |  | All other scenarios | Lateral collision due to wrong detected lane markings | 3 | V > 50 kph (or <50 kph for scenario 11) | 4 | Assumed as a failure in lane detection during normal driving conditions | 0 | Driver is still able to control the vehicle and avoid a crash | QM |  |  |  | Fail Safe
| Vehicle Ego state |  |  | All scenarios | Lateral collision due to wrong detected ego state | 3 | V > 50 kph (or <50 kph for scenario 11) | 4 | Cornering/overtaking happens very often | 0 | Driver is still able to control the vehicle and avoid a crash | QM | The system shall prevent incorrectly sensed vehicle ego state parameters in all cases when ALKA is in operation | SG8 | QM | Fail Safe | same/simillar comment as above
| Deactivation | No deactivation when button pressed |  | 5 | Frontal Collison | S3 | Vel>50 | E4 | Occurs in every drive averagely | C2 |  | C | The system shall deactivate when the deactivation button is pressed. | SG9 | C | Fail Safe
|  |  |  | 6 | Frontal Collison | S3 | Vel>50 | E3 | Occurs in every drive averagely | C3 |  | C |  |  |  | Fail Safe
|  | Unwanted deactivation |  | 2,4 | Lateral Collision | S3 | Vel>50 | E4 | Occurs in every drive averagely | C3 |  | D | The system should not deactivate when it is not desired. | SG10 | D | Fail Safe
|  | Unwanted deactivation |  | 1,3,7 | Lateral Collision | S3 | Vel>50 | E4 | Occurs in every drive averagely | C1 |  | B |  |  |  | Fail Safe
|  | Delayed deactivation (> 0.5s) |  | 5 | Frontal Collison | S3 | Vel>50 | E4 | Occurs in every drive averagely | C2 |  | C | The system shall deactivat within 0.5sec when the deactivation button is pressed. | SG11 | C | Fail Safe
|  |  |  | 6 | Frontal Collison | S3 | Vel>50 | E3 | Occurs in every drive averagely | C3 |  | C |  |  |  | Fail Safe
|  | False Vehicle Speed detected |  | All -8,9,10 | Lateral Collison | S3 | Vel>50 | E4 | Occurs in every drive averagely | C1 |  | B | The system shall detect vehicle speed accurately in all cases when ALKA is in operation | SG12 | B | Fail Safe
|  | No deactivation when Indicator signal present |  | 5 | Frontal Collison | S3 | Vel>50 | E4 | Occurs in every drive averagely | C2 |  | C | The system shall deactivate when user presses indicator signal. | SG13 | C | Fail Safe
|  |  |  | 6 | Frontal Collison | S3 | Vel>50 | E3 | Occurs in every drive averagely | C3 |  | C |  |  |  | Fail Safe
|  | False Indicator detected |  | All | Lateral Collison | S3 | Vel>50 | E4 | Occurs in every drive averagely | C1 |  | B | The system shall detect indicator signal correctly in all cases when ALKA is in operation | SG14 | B | Fail Safe
|  | False Steering Input detected (positive) |  | All | Lateral Collison | S3 | Vel>50 | E4 | Occurs in every drive averagely | C1 |  | B | The system shall detect steering input accurately in all cases when ALKA is in operation | SG15 | B | Fail Safe
|  | False Steering Input detected (negative) |  | All | Lateral Collison | S3 | Vel>50 | E4 | Occurs in every drive averagely | C1 |  | B |  |  |  | Fail Safe
| Warning | No Warning for Unintended Lane Crossing |  | All |  | S1 |  | E4 |  | C1 |  | QM | The system shall flash warning signal when vehicle crosses lane unintentionally. | SG16 | QM | Fail Safe
|  |  |  | All |  | S1 |  | E3 |  | C2 |  | QM |  |  |  | Fail Safe
|  | Delayed Warning for Unintended Lane Crossing |  | All |  | S1 |  | E4 |  | C1 |  | QM | The system shall flash warning signal immediately when vehicle crosses lane unintentionally. | SG17 | QM | Fail Safe
|  |  |  | All |  | S1 |  | E3 |  | C2 |  | QM |  |  |  | Fail Safe
|  | False Warning for Unintended Lane Crossing |  | All |  | S1 |  | E4 |  | C1 |  | QM | The system shall flash correct warning signal when vehicle crosses lane unintentionally. | SG18 | QM | Fail Safe
|  |  |  | All |  | S1 |  | E3 |  | C2 |  | QM |  |  |  | Fail Safe
|  | No Activation Signal |  |  |  | S1 |  | E4 |  | C1 |  | QM | The system shall flash activation signal when system is activated. | SG19 | QM | Fail Safe
|  |  |  | All |  | S1 |  | E3 |  | C2 |  | QM |  |  |  | Fail Safe
|  | Delayed Activation Signal |  |  |  | S1 |  | E4 |  | C1 |  | QM | The system shall flash activation signal immediately when system is activated. | SG20 | QM | Fail Safe
|  |  |  | All |  | S1 |  | E3 |  | C2 |  | QM |  |  |  | Fail Safe
|  | False Activation Signal |  |  |  | S1 |  | E4 |  | C1 |  | QM | The system shall flash correct activation signal when system is activated. | SG21 | QM | Fail Safe
|  |  |  | All |  | S1 |  | E3 |  | C2 |  | QM |  |  |  | Fail Safe
|  | No Deactivation Signal |  |  |  | S1 |  | E4 |  | C1 |  | QM | The system shall flash deactivation signal when system is deactivated. | SG22 | QM | Fail Safe
|  |  |  | All |  | S1 |  | E3 |  | C2 |  | QM |  |  |  | Fail Safe
|  | Delayed Deactivation Signal |  |  |  | S1 |  | E4 |  | C1 |  | QM | The system shall flash deactivation signal immediately when system is deactivated. | SG23 | QM | Fail Safe
|  |  |  | All |  | S1 |  | E3 |  | C2 |  | QM |  |  |  | Fail Safe
|  | False Deactivation Signal |  |  |  | S1 |  | E4 |  | C1 |  | QM | The system shall flash correct deactivation signal when system is deactivated. | SG24 | QM | Fail Safe
|  |  |  | All |  | S1 |  | E3 |  | C2 |  | QM |  |  |  | Fail Safe
|  | False Lane Detection Signal |  |  |  | S1 |  | E4 |  | C1 |  | QM | The system shall flash correct lane detection signal when it detects lane markings. | SG25 | QM | Fail Safe
|  |  |  | All |  | S1 |  | E3 |  | C2 |  | QM |  |  |  | Fail Safe
Note on T12: Wouters, R.M.C.M.: This is already included in excessive steering. Excessive in the sense that you steer more than is actually desired
Note on U12: Occello, D.: I agree, we divided ünwanted in: excessive, insufficient and in the opposite direction
Note on T27: Wouters, R.M.C.M.: You are correct, but even when image processing goes wrong, the driver is able to CONTROL the vehicle… The actual steering or deactivation will result in high ASIL level, not the image processing. Right, guys?
Note on U27: Occello, D.: This is due to the SCENARIO which is easily controllable. Check

## Original Architecture
FUNCTIONAL ARCHITECTURE

## FMEA
S.No. | Functional Components | Failure Modes | FSR | Safety Goal | ASIL(FSR) | FSR ID
1 | Sense GUI Signal | Wrong state detection | Sense GUI signal module must detect the button state correctly when engine is on | SG1-3, SG4-6, SG9-11 | D | 1 | Legend
|  | Button signal not sent | The button signal must be available to system on/off supervisor when engine is on |  |  | 1.1
|  | Wrong state detection | If the system is not able to detect the GUI signal correctly, it should warn the user and Deactivate ALC |  |  | 2 |  | FSR to transition to the "FAIL SAFE" Safe State
|  | Button signal not sent | If the button signal is not available, the system should warn the user and Deactivate ALC |  |  | 2.1
2 | Sense Ignition Key Signal | Wrong state detection | Sense ignition key signal module must detect the ignition key state correctly at all times | SG1-3, SG4-6, SG9-11 | D | 3
|  | Wrong state detection | If the system is not able to detect the Ignition key state correctly, it should warn the user and Deactivate ALC |  |  | 3.1
|  | Ignition Key signal not detected | The ignition key signal signal must be available to Sense ignition key signal module when key is inserted. |  |  | 4
|  | Ignition Key signal not detected | If the ignition key signal is not available, the system should warn the user and Deactivate ALC |  |  | 4.1
3 | System On/Off supervisor | Disable button signal not received | The disable button signal must be available to System On/Off supervisor module when engine is on | SG1-3, SG4-6, SG9-11 | D | 5
|  | Disable button signal not received | If the disable button signal is not available, the system should warn the user and Deactivate ALC |  |  | 5.1
|  | Ignition Key signal not received | The ignition Key signal must be available to System On/Off supervisor module when engine is on |  |  | 6
|  | Ignition Key signal not received | If the ignition key signal is not available, the system should warn the user and Deactivate ALC |  |  | 6.1
|  | System On/Off signal not sent | System On/Off supervisor module must send System On/Off signal according to state of the system. |  |  | 7
|  | System On/Off signal not sent | If the System On/Off supervisor has a fault, the system should warn the user and Deactivate ALC |  |  | 7.1
|  | Wrong Decision | System On/Off supervisor module must make correct decision about the state of the system when engine is on. |  |  | 8
|  | Wrong Decision | If the System on/off supervisor is not able to take the correct decision Warn the user and Deactivate ALC |  |  | 8.1
4 | High level Supervisor | System On/Off signal not received | The System On/Off signal must be available to High Level Supervisor module when ALCA is enabled. | SG1-3, SG4-6, SG9-11, SG16-25 | D | 9
|  | System On/Off signal not received | If the System on/off signal is not available Warn the user and Deactivate ALC |  |  | 9.1
|  | Indicator signal not received | The Indicator signal must be available to High Level Supervisor module when ALCA is enabled. |  |  | 10
|  | Indicator signal not received | If the indicator signal is not available, the system should warn the user and Deactivate ALC |  |  | 10.1
|  | Vehicle relative position signal not received | The vehicle relative position signal must be available to High Level Supervisor module when ALCA is enabled. |  |  | 11
|  | Vehicle relative position signal not received | If the relative position signal is not available, the system should warn the user and Deactivate ALC |  |  | 11.1
|  | System State signal not sent | High Level Supervisor module must send System state signal according to state of the system. |  |  | 12
|  | System State signal not sent | If the High level supervisor has a fault, the system should warn the user and Deactivate ALC |  |  | 12.1
|  | Wrong Decision | High Level Supervisor module must make correct decision about the state of the system when ALC is enabled. |  |  | 13
|  | Wrong Decision | If the High level supervisor is not able to take the correct decision, the system should warn the user and Deactivate ALC |  |  | 13.1
5 | Warning Signal Generator | High Level Supervisor signal not received | High Level Supervisor signal must be available to Warning Signal Generator module when ALCA is enabled. | SG16-SG25 | QM | 14
|  | Lateral Controller signal not received | Lateral Controller signal must be available to Warning Signal Generator module when ALCA is enabled. |  | QM | 15
|  | Warning Signal not sent | Warning Signal Generator module must send warning signal according to state of the system. |  | QM | 16
|  | Wrong Decision | Warning Signal Generator module must make correct decision about state of the system. |  | QM | 17
5 | Apply Haptic Signal | Warning Signal not received | Warning signal must be available to Apply Haptic signal module when ALCA is enabled. | SG16-SG25 | QM | 18
|  | Wrong Implementation | Apply Haptic signal module must apply the haptic signal accurately |  | QM | 19
6 | Display ALCA Status | Warning Signal not received | Warning signal must be available to Display ALCA status module when ALCA is enabled. | SG16-SG25 | QM | 20
|  | Wrong Implementation | Display ALCA status module must display the system state correctly |  | QM | 21
7 | Flash Warning Signal | Warning Signal not received | Warning signal must be available to Flash Warning signal module when ALCA is enabled. | SG16-SG25 | QM | 22
|  | Wrong Implementation | Flash signal module must display the warning signal correctly |  | QM | 23
8 | Lateral controller | Lateral controller calculated a too large required torque | The system shall only apply a limited additional steer torque to prevent excesive steering when ALC is active | SG4-6 | D | 24
|  | Lateral controller calculated the torque incorrectly | If the lateral controller calculates the required torque incorrectly the system shall trigger a warning and deactivate |  |  | 24.1
|  | Lateral controller calculated a too small required torque | The system shall calculate the correct steer torque at all times when ALCA is active |  |  | 25
|  | Control settings wrong | The system control parameters shall be adequately tuned in order to prevent large overshoot and ss error |  |  | 26
|  | High level supervisor activation/deactivation message not received | Lateral controller shall receive the High level supervisor activation/deactivation message at all times when ALCA is active |  |  | 27
|  | High level supervisor activation/deactivation message not received | If the Activ ation/Deactivation signal is not available at the system should trigger a warning and deactivate the system |  |  | 27.1
|  | Enabling/Disabling signal not received | Lateral controller shall receive the enabling/disabling message at all times when ALCA is active |  |  | 28
|  | Enabling/Disabling signal not received | If the Enabling/Disabling signal is not available at the system should trigger a warning and deactivate the system |  |  | 28.1
|  | Vehicle position w.r.t. lane not received | Lateral controller shall receive the vehicle position w.r.t the lane message at all times when ALCA is active |  |  | 29
|  | Steer controller calculates the wrong steer torque, due to a wrong detected vehicle postition w.r.t the lane markings | The lateral controller shall avoid that the vehicle follows the wrong set point at all times when the ALCA system is active. |  |  | 30
10 | Actuation switch | Calculated Steer torque message not received by actuation switch | The actuation switch shall receive the steer torque message at all times when ALC is active | SG4-6 | D | 32
|  | Calculated Steer torque message not received by actuation switch | If the Calculated steer torque signal is not available the system shall trigger a warning and deactivate |  |  | 32.1
|  | activation/deactivation message not received by actuation switch | The actuation switch shall receive the activation/deactivation message at all times when ALC is active |  |  | 33
|  | activation/deactivation message not received by actuation switch | If the activation/deactivation signal is not available the system shall trigger a warning and deactivate |  |  | 33.1
|  | steer torque message not sent by actuation switch | The actuation switch shall send the steer torque message at all times when ALCA is active |  |  | 34
| sense Gyro | Gyro signal not sensed | The Gyro signal should be available when the ignition key is turned | SG1-3, SG4-6, SG9-11 | D | 35
|  | Gyro signal not sensed | If the Gyro signal is not available the system shall trigger a warning and deactivate |  |  | 35.1
|  | wrong angular velocities sensed | The gyro should sense the correct angular velocities when the ignition key is turned |  |  | 36
|  | wrong angular velocities sensed | If the Gyro signal is not correct the system shall trigger a warning and deactivate |  |  | 36.1
| sense steering angular speed | steering angular speed not sensed | The steering angular speed should be available when the ignition key is turned | SG1-3, SG4-6, SG9-11, SG15 | D | 37
|  | steering angular speed not sensed | If the steering angular speed is not available the system shall trigger a warning and deactivate |  |  | 37.1
|  | wrong steering angular speed sensed | If the steering angular speed is not correct the system shall trigger a warning and deactivate |  |  | 38.1
|  | wrong steering angular speed sensed | The steering angular speed should be correct when the ignition key is turned |  |  | 38
| sense GPS position | no GPS position sensed | The GPS position should be available when ALC is active | SG1-3, SG4-6, SG9-11 | D | 39
|  | wrong GPS position sensed | The GPS position should be accurate when ALC is active |  |  | 40
| sense vehicle speed | no vehicle speed sensed | The Vehicle speed signal should be available when the ignition key is turned | SG1-3, SG4-6, SG9-11, SG12 | D | 41
|  | no vehicle speed sensed | If the Vehicle speed signal is not available the system shall trigger a warning and deactivate |  |  | 41.1
|  | wrong vehicle speed sensed | If the Vehicle speed signal is not correct the system shall trigger a warning and deactivate |  |  | 42.1
|  | wrong vehicle speed sensed | The Vehicle speed signal should be accurate when the ignition key is turned |  |  | 42
| acquire Mobileye Labelled image | no image acquired | The image from the camera should be available when the ignition key is turned | SG1-3, SG4-6, SG9-11 | D | 43
|  | wrong/corrupt image position acquired (e.g. overexposed) | The system should detect corrupt images sent from the sensor. |  |  | 44
| Acquire image | camera signal not available | The image from the camera should be available when the ignition key is turned | SG1-3, SG4-6, SG9-11, SG7 | D | 45
|  | camera signal not available | If the camera signal is not available system should trigger a warning and deactivate |  |  | 45.1
|  | wrong/corrupt image position acquired (e.g. overexposed) | The system should detect corrupt images sent from the sensor and |  |  | 46
| Determine vehicle ego state | no updated GPS position received | The updated GPS position should be received before calculating the ego state when ALC is active | SG1-3, SG4-6, SG9-11, SG8,SG12,SG15 | D | 47
|  | no Gyro signal received | The updated Gyro signal should be received before calculating the ego state when ALC is active |  |  | 48
|  | no Gyro signal received | If the Gyro signal is not received the system shall trigger a warning and deactivate |  |  | 48.1
|  | no vehicle speed signal received | The updated Vehicle speed signal should be received before calculating the ego state when ALC is active |  |  | 49
|  | no vehicle speed signal received | If the Vehicle speed signal is not received the system shall trigger a warning and deactivate |  |  | 49.1
|  | no driver steering signal received | The updated driver steering speed should be received before calculating the ego state when ALC is active |  |  | 50
|  | no driver steering signal received | If the Driver steering signal is not received the system shall trigger a warning and deactivate |  |  | 50.1
|  | wrong ego state calculated | The ego state calculation should be accurate when ALC is active |  |  | 51
|  | wrong ego state calculated | If the Ego state is not calculated correctly the system shall trigger a warning and deactivate |  |  | 51.1
|  | ego state not sent | If the function is not able to send the calculated ego state the system shall trigger a warning and deactivate |  |  | 52.1
|  | ego state not sent | Once calculated the ego state of the vehivle should be sent when ALC is active |  |  | 52
| Detect Lanes | No image received | The updated image should be received before calculating the ego state when ALC is active | SG1-3, SG4-6, SG9-11 | D | 53
|  | No image received | If the updated image is not available the system should trigger a warning and deactivate |  |  | 53.1
|  | Wrong lane detection | The lane detection should be accurate if ALC is active |  |  | 54
|  | Wrong lane detection | If the function is not able to detect the correct lanes the system shall trigger a warning and deactivate |  |  | 54.1
|  | Detected lanes not sent | If the function is not able to send the detected lanes the system shall trigger a warning and deactivate |  |  | 55.1
|  | Detected lanes not sent | The labelled image should be sent once available when the ALC is active |  |  | 55
| Determine vehicle position | No lane markings from own algorithm received | The labelled image from own algorithm should be available when the ALC is active | SG1-3, SG4-6, SG9-11, SG12,SG15 | D | 56
|  | No lane markings from own algorithm received | If the lane markings are not available the system shall trigger a warning and deactivate |  |  | 56.1
|  | No lane markings from Mobileye received | The labelled image from Mobileye should be available when the ALC is active |  |  | 57
|  | No ego state received | The updated vehicle ego state should be received before calculating vehicle position w.r.t Lanes when ALC is active |  |  | 58
|  | No ego state received | If the ego state is not available the system shall trigger a warning and deactivate |  |  | 58.1
|  | Wrong vehicle position determined | The vehicle position w.r.t Lanes should be accurate when ALC is active |  |  | 59
|  | Wrong vehicle position determined | If the function is not able to determine the correct vehicle position the system shall trigger a warning and deactivate |  |  | 59.1
|  | No vehicle position sent | If the function is not able to send the vehicle position the system shall trigger a warning and deactivate |  |  | 60.1
|  | No vehicle position sent | The vehicle position w.r.t. lanes should be sent once available when the ALC is active |  |  | 60
Note on C16: Wouters, R.M.C.M.: Remove wrong decision, this only happens when input fails
Note on C27: Wouters, R.M.C.M.: Remove wrong decision, this only happens when input fails

## Decomposed Architecture(FSC)
FUNCTIONAL ARCHITECTURE
| Functional Components | ID | Safety Measures | ID
| Acquire image | FC1
| Acquire Mobileye Labelled image | FC2
| Sense GPS Signal | FC3
| Sense Gyro Signal | FC4
| Sense VSS Signal | FC5
| Sense Driving Steering Input signal | FC6
| Sense Indicator Signal | FC7
| Sense Ignition Key Signal | FC8
| Sense GUI signal | FC9
| Lane Detection Algorithm | FC10 | Check Arrival/Correctness of Image Data | SM1
|  |  | Kalman Filter | SM2
| Determine Vehicle Ego State | FC11 | Check Arrival/Correctness of Vehicle Data | SM3
| System On/Off supervisor | FC12 | Formal Verification of System On/Off Supervisor | SM4
|  |  | Check Arrival/Correctness of Driver Data | SM5
| Determine vehicle position wrt Lane Markings | FC13 | Predict Lateral Postion wrt Lane Markings | SM6
|  |  | Check Arrival/Correctness of Lane Marking Data | SM7
| High level Supervisor | FC14 | Formal Verification of High Level Supervisor | SM8
|  |  | Check Arrival/Correctness of HLS Data | SM9
| Lateral controller | FC15 | Check Arrival of Lateral Controller Data | SM10
|  |  | Limit max steer torque | SM11
|  |  | Predict Lateral Postion wrt Lane Markings | SM6
| Actuation switch | FC16 | Acknowledgment of received signal | SM12
|  |  | Check Arrival of Actuation Switch Data | SM13
| Warning Signal Generator | FC17 | Check Arrival of WSG Data | SM14
| Apply Calculated Steering Torque | FC18
| Apply Haptic Signal | FC19
| Display ALKA Status | FC20
| Flash Warning Signal | FC21

## FMEA_with Safety Measures
S.No. | Functional Components | Failure Modes | FSR | Safety Goal | ASIL(FSR) | FSR ID | Decomposed ASIL | Safety Measure | Safety Measure ASIL | Functional Safety Requirement | Corresponding safety measure | Safety measure FSR ID
1 | Sense GUI Signal | Wrong state detection | Sense GUI signal module must detect the button state correctly when engine is on | SG9,SG10,SG11 | D | 1 | A | Check arrival/correctnes on/off supervisor input | C | The correctness of the GUI signal should be checked before the computation of the system on/off supervisor starts. | 5 | 1
|  | Button signal not sent | The button signal must be available to system on/off supervisor when engine is on |  |  | 1.1
|  | Wrong state detection | If the system is not able to detect the GUI signal correctly, it should warn the user and Deactivate ALC |  |  | 2 | A | Check arrival/correctnes on/off supervisor input | C | It should be checked if an updated GUI signal is arrived before the timer of the system on/off supervisor runs out. |  | 2
|  | Button signal not sent | If the button signal is not available, the system should warn the user and Deactivate ALC |  |  | 2.1
2 | Sense Ignition Key Signal | Wrong state detection | Sense ignition key signal module must detect the ignition key state correctly at all times | SG1,SG10,SG9 | D | 3 | A | Check arrival/correctnes on/off supervisor input | C | The correctness of the Ignition Key signal should be checked before the computation of the system on/off supervisor starts. |  | 3
|  | Wrong state detection | If the system is not able to detect the Ignition key state correctly, it should warn the user and Deactivate ALC |  |  | 3.1
|  | Ignition Key signal not detected | The ignition key signal signal must be available to Sense ignition key signal module when key is inserted. |  |  | 4 | A | Check arrival/correctnes on/off supervisor input | C | It should be checked if an updated Ignition Key signal is arrived before the timer of the system on/off supervisor runs out. |  | 4
|  | Ignition Key signal not detected | If the ignition key signal is not available, the system should warn the user and Deactivate ALC |  |  | 4.1
3 | System On/Off supervisor | Disable button signal not received | The disable button signal must be available to System On/Off supervisor module when engine is on | SG1,SG9,SG10,S11 | D | 5 | A | Check arrival/correctnes driver input | C | It should be checked if an updated GUI signal is arrived before the timer of the system on/off supervisor runs out. |  | 2
|  | Disable button signal not received | If the disable button signal is not available, the system should warn the user and Deactivate ALC |  |  | 5.1
|  | Ignition Key signal not received | The ignition Key signal must be available to System On/Off supervisor module when engine is on |  |  | 6 | A | Check arrival/correctnes driver input | C | It should be checked if an updated Ignition Key signal is arrived before the timer of the system on/off supervisor runs out. |  | 4
|  | Ignition Key signal not received | If the ignition key signal is not available, the system should warn the user and Deactivate ALC |  |  | 6.1
|  | System On/Off signal not sent | System On/Off supervisor module must send System On/Off signal according to state of the system. |  |  | 7 | A | Check arrival/correctnes of high level supervisor data | C | It should be checked if an updated supervisor On/Off signal is arrived before the timer of the High level supervisor runs out. | 9 | 5
|  | System On/Off signal not sent | If the System On/Off supervisor has a fault, the system should warn the user and Deactivate ALC |  |  | 7.1
|  | Wrong Decision | System On/Off supervisor module must make correct decision about the state of the system when engine is on. |  |  | 8 | A | Formal verification of on/off supervisor | C | The formal verification of the On/Off supervisor should check the correctness of the decision made by the supervisor | 8 | 6
|  | Wrong Decision | If the System on/off supervisor is not able to take the correct decision Warn the user and Deactivate ALC |  |  | 8.1
4 | High level Supervisor | System On/Off signal not received | The System On/Off signal must be available to High Level Supervisor module when ALKA is enabled. | SG1,SG9-25 | D | 9 | A | Check arrival/correctnes of high level supervisor data | C | It should be checked if an updated supervisor On/Off signal is arrived before the timer of the High level supervisor runs out. | 9 | 5
|  | System On/Off signal not received | If the System on/off signal is not available Warn the user and Deactivate ALC |  |  | 9.1
|  | Indicator signal not received | The Indicator signal must be available to High Level Supervisor module when ALKA is enabled. |  |  | 10 | A | Check arrival/correctnes of high level supervisor data | C | It should be checked if an updated indicator signal is arrived before the timer of the High Level Supervisor runs out. |  | 7
|  | Indicator signal not received | If the indicator signal is not available, the system should warn the user and Deactivate ALC |  |  | 10.1
|  | Vehicle relative position signal not received | The vehicle relative position signal must be available to High Level Supervisor module when ALKA is enabled. |  |  | 11 | A | Check arrival/correctnes of high level supervisor data | C | It should be checked if an updated vehicle position w.r.t lane markings signal is arrived before the timer of the High Level Supervisor runs out. |  | 8
|  | Vehicle relative position signal not received | If the relative position signal is not available, the system should warn the user and Deactivate ALC |  |  | 11.1
|  | System State signal not sent | High Level Supervisor module must send System state signal according to state of the system. |  |  | 12 | A | Check arrival/correctnes of lateral controller data, Check arrival/correctnes of warning signal generator data | C | It should be checked if an updated High Level Supervisor signal is arrived before the timer of the lateral controller runs out. | 10 | 9
[10 empty] | It should be checked if an updated High Level Supervisor signal is arrived before the timer of the warning signal generator runs out. | 14 | 10
|  | System State signal not sent | If the High level supervisor has a fault, the system should warn the user and Deactivate ALC |  |  | 12.1
|  | Wrong Decision | High Level Supervisor module must make correct decision about the state of the system when ALC is enabled. |  |  | 13 | A | Formal verification of high level supervisor | C | The formal verification of the High Level supervisor should check the correctness of the decision made by the supervisor | 8 | 11
|  | Wrong Decision | If the High level supervisor is not able to take the correct decision, the system should warn the user and Deactivate ALC |  |  | 13.1
5 | Warning Signal Generator | High Level Supervisor signal not received | High Level Supervisor signal must be available to Warning Signal Generator module when ALKA is enabled. | SG16-SG25 | QM | 14 |  |  |  | It should be checked if an updated High Level Supervisor signal is arrived before the timer of the warning signal generator runs out. | 14 | 10
|  | Lateral Controller signal not received | Lateral Controller signal must be available to Warning Signal Generator module when ALKA is enabled. |  | QM | 15
|  | Warning Signal not sent | Warning Signal Generator module must send warning signal according to state of the system. |  | QM | 16
|  | Wrong Decision | Warning Signal Generator module must make correct decision about state of the system. |  | QM | 17
5 | Apply Haptic Signal | Warning Signal not received | Warning signal must be available to Apply Haptic signal module when ALKA is enabled. | SG16-SG18 | QM | 18
|  | Wrong Implementation | Apply Haptic signal module must apply the haptic signal accurately |  | QM | 19
6 | Display ALKA Status | Warning Signal not received | Warning signal must be available to Display ALKA status module when ALKA is enabled. | SG19-SG23 | QM | 20
|  | Wrong Implementation | Display ALKA status module must display the system state correctly |  | QM | 21
7 | Flash Warning Signal | Warning Signal not received | Warning signal must be available to Flash Warning signal module when ALKA is enabled. | SG16-SG25 | QM | 22
|  | Wrong Implementation | Flash signal module must display the warning signal correctly |  | QM | 23
8 | Lateral controller | Lateral controller calculated a too large required torque | The system shall only apply a limited additional steer torque to prevent excesive steering when ALC is active | SG4-6 | D | 24 | A | limit maximum steer torque | c | The lateral controller output should be limited to avoid excessive steering torques | 11 | 12
|  | Lateral controller calculated the torque incorrectly | If the lateral controller calculates the required torque incorrectly the system shall trigger a warning and deactivate |  |  | 24.1
|  | Lateral controller calculated a too small required torque | The system shall calculate the correct steer torque at all times when ALKA is active |  |  | 25 | A | Predict lateral position w.r.t lane markings | C | The next vehicle positions w.r.t. lane markings should be predicted by the system to validate the correctness of the lateral controller and vehicle position determination | 6 | 13
|  | Control settings wrong | The system control parameters shall be adequately tuned in order to prevent large overshoot and ss error |  |  | 26 | A | Predict lateral position w.r.t lane markings | C | The next vehicle positions w.r.t. lane markings should be predicted by the system to validate the correctness of the lateral controller and vehicle position determination | 6 | 13
|  | High level supervisor activation/deactivation message not received | Lateral controller shall receive the High level supervisor activation/deactivation message at all times when ALKA is active |  |  | 27 | A | Check arrival of lateral controller | C | It should be checked if an updated High Level Supervisor signal is arrived before the timer of the lateral controller runs out. | 10 | 9
|  | High level supervisor activation/deactivation message not received | If the Activ ation/Deactivation signal is not available at the system should trigger a warning and deactivate the system |  |  | 27.1
|  | Enabling/Disabling signal not received | Lateral controller shall receive the enabling/disabling message at all times when ALKA is active |  |  | 28 | A | Check arrival of lateral controller | C
|  | Enabling/Disabling signal not received | If the Enabling/Disabling signal is not available at the system should trigger a warning and deactivate the system |  |  | 28.1
|  | Vehicle position w.r.t. lane not received | Lateral controller shall receive the vehicle position w.r.t the lane message at all times when ALKA is active |  |  | 29 | A | Check arrival of lateral controller | C | It should be checked if an updated Vehicle Position w.r.t. Lane Markings signal is arrived before the timer of the lateral controller runs out. | 10 | 14
|  | Steer controller calculates the wrong steer torque, due to a wrong detected vehicle postition w.r.t the lane markings | The lateral controller shall avoid that the vehicle follows the wrong set point at all times when the ALKA system is active. |  |  | 30 | A | Predict lateral position w.r.t lane markings | C | The next vehicle positions w.r.t. lane markings should be predicted by the system to validate the correctness of the lateral controller and vehicle position determination | 6 | 13
10 | Actuation switch | Calculated Steer torque message not received by actuation switch | The actuation switch shall receive the steer torque message at all times when ALC is active | SG6 | C | 32 | A | Check arrival/correctnes of actuation switch data | B | It should be checked if an updated steer torque signal is arrived before the timer of the actuation switch runs out. | 13 | 15
|  | Calculated Steer torque message not received by actuation switch | If the Calculated steer torque signal is not available the system shall trigger a warning and deactivate |  |  | 32.1
|  | activation/deactivation message not received by actuation switch | The actuation switch shall receive the activation/deactivation message at all times when ALC is active |  |  | 33 | A | Check arrival/correctnes of actuation switch data | B | It should be checked if an activation/deactivation signal is arrived before the timer of the actuation switch runs out. |  | 16 | NOTE ALSO ADAPT THE ON OFF SENT PART!
|  | activation/deactivation message not received by actuation switch | If the activation/deactivation signal is not available the system shall trigger a warning and deactivate |  |  | 33.1
|  | steer torque message not sent by actuation switch | The actuation switch shall send the steer torque message at all times when ALKA is active |  |  | 34 |  | Acknowledgement of received signal | B
| sense Gyro | Gyro signal not sensed | The Gyro signal should be available when the ignition key is turned | SG1,SG10 | D | 35 | A | Check arrival/correctness of vehicle data | C
|  | Gyro signal not sensed | If the Gyro signal is not available the system shall trigger a warning and deactivate |  |  | 35.1
|  | wrong angular velocities sensed | The gyro should sense the correct angular velocities when the ignition key is turned |  |  | 36 | A | Check arrival/correctness of vehicle data | C
|  | wrong angular velocities sensed | If the Gyro signal is not correct the system shall trigger a warning and deactivate |  |  | 36.1
| sense steering angular speed | steering angular speed not sensed | The steering angular speed should be available when the ignition key is turned | SG1,SG10,SG15 | D | 37 | A | Check arrival/correctness of vehicle data | C
|  | steering angular speed not sensed | If the steering angular speed is not available the system shall trigger a warning and deactivate |  |  | 37.1
|  | wrong steering angular speed sensed | If the steering angular speed is not correct the system shall trigger a warning and deactivate |  |  | 38.1
|  | wrong steering angular speed sensed | The steering angular speed should be correct when the ignition key is turned |  |  | 38 | A | Check arrival/correctness of vehicle data | C
| sense GPS position | no GPS position sensed | The GPS position should be available when ALK is active | SG1,SG10 | D | 39 | A | Check arrival/correctness of vehicle data | C
|  | wrong GPS position sensed | The GPS position should be accurate when ALK is active |  |  | 40 | A | Check arrival/correctness of vehicle data | C
| sense vehicle speed | no vehicle speed sensed | The Vehicle speed signal should be available when the ignition key is turned | SG1,SG10,SG12 | D | 41 | A | Check arrival/correctness of vehicle data | C
|  | no vehicle speed sensed | If the Vehicle speed signal is not available the system shall trigger a warning and deactivate |  |  | 41.1
|  | wrong vehicle speed sensed | If the Vehicle speed signal is not correct the system shall trigger a warning and deactivate |  |  | 42.1
|  | wrong vehicle speed sensed | The Vehicle speed signal should be accurate when the ignition key is turned |  |  | 42 | A | Check arrival/correctness of vehicle data | C
| acquire Mobileye Labelled image | no image acquired | The image from the camera should be available when the ignition key is turned | SG1 | C | 43 |  |  |  |  | Orange blocks: can be implemented as redundancy???
|  | wrong/corrupt image position acquired (e.g. overexposed) | The system should detect corrupt images sent from the sensor. |  |  | 44
| Acquire image | camera signal not available | The image from the camera should be available when the ignition key is turned | SG1,SG7,SG10 | D | 45 | A | Check arrival of image | C |  | 1
|  | camera signal not available | If the camera signal is not available system should trigger a warning and deactivate |  |  | 45.1
|  | wrong/corrupt image position acquired (e.g. overexposed) | The system should detect corrupt images sent from the sensor and |  |  | 46 | B | Kalmann filter | B |  | 1
| Determine vehicle ego state | no updated GPS position received | The updated GPS position should be received before calculating the ego state when ALK is active | SG1,SG8,SG10,SG12,SG15 | D | 47 | A | Check arrival/correctness of vehicle data | C
|  | no Gyro signal received | The updated Gyro signal should be received before calculating the ego state when ALK is active |  |  | 48 | A | Check arrival/correctness of vehicle data | C
|  | no Gyro signal received | If the Gyro signal is not received the system shall trigger a warning and deactivate |  |  | 48.1
|  | no vehicle speed signal received | The updated Vehicle speed signal should be received before calculating the ego state when ALK is active |  |  | 49 | A | Check arrival/correctness of vehicle data | C
|  | no vehicle speed signal received | If the Vehicle speed signal is not received the system shall trigger a warning and deactivate |  |  | 49.1
|  | no driver steering signal received | The updated driver steering speed should be received before calculating the ego state when ALK is active |  |  | 50 | A | Check arrival/correctness of vehicle data | C
|  | no driver steering signal received | If the Driver steering signal is not received the system shall trigger a warning and deactivate |  |  | 50.1
|  | wrong ego state calculated | The ego state calculation should be accurate when ALK is active |  |  | 51 | A | Check arrival/correctness of vehicle data | C
|  | wrong ego state calculated | If the Ego state is not calculated correctly the system shall trigger a warning and deactivate |  |  | 51.1
|  | ego state not sent | If the function is not able to send the calculated ego state the system shall trigger a warning and deactivate |  |  | 52.1
|  | ego state not sent | Once calculated the ego state of the vehivle should be sent when ALK is active |  |  | 52 | A | Check arrival/corectness of input data (Veh. Pos.) | C | It should be checked if an updated Vehicle Position w.r.t. Lane Markings signal is arrived before the timer of the lateral controller runs out. | 10 | 14
| Detect Lanes | No image received | The updated image should be received before calculating the ego state when ALK is active | SG1,SG10 | D | 53 | A | Check arrival of image | C |  | 1
|  | No image received | If the updated image is not available the system should trigger a warning and deactivate |  |  | 53.1
|  | Wrong lane detection | The lane detection should be accurate if ALK is active |  |  | 54 | B | Kalmann filter | B | * redundancy measure so B+B
|  | Wrong lane detection | If the function is not able to detect the correct lanes the system shall trigger a warning and deactivate |  |  | 54.1
|  | Detected lanes not sent | If the function is not able to send the detected lanes the system shall trigger a warning and deactivate |  |  | 55.1
|  | Detected lanes not sent | The labelled image should be sent once available when the ALK is active |  |  | 55 | A | Check arrival/corectness of input data | C
| Determine vehicle position | No lane markings from own algorithm received | The labelled image from own algorithm should be available when the ALK is active | SG1,SG10,SG12,SG15 | D | 56 | A | Check arrival/corectness of input data (Veh. Pos.) | C
|  | No lane markings from own algorithm received | If the lane markings are not available the system shall trigger a warning and deactivate |  |  | 56.1
|  | No lane markings from Mobileye received | The labelled image from Mobileye should be available when the ALK is active |  |  | 57 | A | Check arrival/corectness of input data (Veh. Pos.) | C
|  | No ego state received | The updated vehicle ego state should be received before calculating vehicle position w.r.t Lanes when ALK is active |  |  | 58 | A | Check arrival/corectness of input data (Veh. Pos.) | C
|  | No ego state received | If the ego state is not available the system shall trigger a warning and deactivate |  |  | 58.1
|  | Wrong vehicle position determined | The vehicle position w.r.t Lanes should be accurate when ALK is active |  |  | 59 | A | Predict lateral position w.r.t lane markings | C
|  | Wrong vehicle position determined | If the function is not able to determine the correct vehicle position the system shall trigger a warning and deactivate |  |  | 59.1
|  | No vehicle position sent | If the function is not able to send the vehicle position the system shall trigger a warning and deactivate |  |  | 60.1
|  | No vehicle position sent | The vehicle position w.r.t. lanes should be sent once available when the ALK is active |  |  | 60 | A | Check arrival/correctness of lateral controller/ Check arrival/correctness of high level supervisor | C
Note on C16: Wouters, R.M.C.M.: Remove wrong decision, this only happens when input fails
Note on C27: Wouters, R.M.C.M.: Remove wrong decision, this only happens when input fails