## Item Definition & Scenarios
References
[18 empty] | [1] | Ellims, M., H. Monkhouse, and A. Lyon. "ISO 26262: Experience applying part 3 to an in-wheel electric motor." IET Conference Proceedings. The Institution of Engineering & Technology, 2011.
[18 empty] | [2] | Euro NCAP Requirements Document
[18 empty] | [3] | Max velocity 130 kph (36 m/s) minimum | 27.4 m to impact. | 0.76 s to impact
Scenario Number | Driving and Operating Situation | [17 empty] | Exposure
| Vehicle | [6 empty] | Road | [6 empty] | Weather
| Driving Speed | External Attachment | Operational Mode | Maneuver |  |  |  | Linearity | Slope | Layout | Coarseness | Nearby Elements |  |  | Surface | Visibility | Temperature | Momentum
|  |  |  | Engine | Velocity | Direction | Movement |  |  |  |  | Obstacle | Traffic | Pedestrians
1 | >50 | No | Driving | on | C/A/D | Lane Keeping | forward | Straight | Plain | Visible | paved | Clean | Smooth | No | Clear | Bright | L/M/H | W/C | E4
2 | >50 | No | Driving | on | C/A/D | Lane Keeping | forward | Curved | Plain | Visible | paved | Clean | Smooth | No | Clear | Bright | L/M/H | W/C | E4
3 | >50 | No | Driving | on | C/A/D | Lane Keeping | forward | Straight | Plain | Visible | paved | Clean | Smooth | No | Wet | Bright | L/M/H | W/C | E3
4 | >50 | No | Driving | on | C/A/D | Lane Keeping | forward | Curved | Plain | Visible | paved | Clean | Smooth | No | Wet | Bright | L/M/H | W/C | E3
5 | >50 | No | Driving | on | C/A/D | Lane Changing | forward | Straight/Curved | Plain | Visible | paved | Clean | Smooth | No | Clear | Bright | L/M/H | W/C | E4
6 | >50 | No | Driving | on | C/A/D | Lane Changing | forward | Straight/Curved | Plain | Visible | paved | Clean | Smooth | No | Wet | Bright | L/M/H | W/C | E3
7 | >50 | No | Driving | on | C/A/D | Lane Keeping | forward | Straight/Curved | Plain | Visible | paved | Clean | Congestion | No | Clear/Wet | Bright | L/M/H | W/C | E4
8 | >50 | No | Driving | off | C/A/D | Lane Keeping | forward | Straight/Curved | Plain | Visible | paved | Clean | Smooth | No | Clear/Wet | Bright | L/M/H | W/C | E1
9 | >50 | No | Driving | on | C/A/D | Lane Keeping | forward | Straight/Curved | Plain | Visible | Troublesome | Clean | Smooth | No | Clear/Wet | Bright | L/M/H | W/C | E3
10 | >50 | No | Driving | on | C/A/D | Lane Keeping | forward | Straight/Curved | Plain | Visible | paved | Clean | Smooth | No | Clear | Dark/Foggy | L/M/H | W/C | E3
Scenario 1 | E4 |  |  |  | Scenario 2 | E4 |  |  |  |  | Scenario 3 | E3 |  |  |  |  | Scenario 4 | E3
Driving on a highway |  |  |  |  | Driving on a highway | [5 empty] | Driving on a highway | [5 empty] | Driving on a highway
Vehicle speed >50 kph |  |  |  |  | Vehicle speed >50 kph | [5 empty] | Vehicle speed >50 kph | [5 empty] | Vehicle speed >50 kph
On a straight road (R>1000 m) |  |  |  |  | On a straight road (1000>R>250 m) | [5 empty] | On a straight road (R>1000 m) | [5 empty] | On a straight road (1000>R>250 m)
Sunny weather |  |  |  |  | Sunny weather | [5 empty] | Rainy/snowy weather | [5 empty] | Rainy/snowy weather
Dry road conditions |  |  |  |  | Dry road conditions | [5 empty] | Wet/slippery road conditions | [5 empty] | Wet/slippery road conditions
Scenario 5 | E4 |  |  |  | Scenario 6 | E3 |  |  |  |  | Scenario 7 | E4 |  |  |  |  | Scenario 8 | E1
Driving on a highway |  | Overtaking |  |  | Driving on a highway |  |  | Overtaking |  |  | Driving on a highway | [5 empty] | Driving on a highway
Vehicle speed >50 kph |  |  |  |  | Vehicle speed >50 kph | [5 empty] | Vehicle speed >50 kph | [5 empty] | Vehicle speed >50 kph
On a straight road (1000>R>250 m) |  |  |  |  | On a straight road (1000>R>250 m) | [5 empty] | On a straight road (1000>R>250 m) | [5 empty] | On a straight road (1000>R>250 m)
Sunny weather |  |  |  |  | Rainy/snowy weather | [5 empty] | All weather conditions | [5 empty] | Engine off
Dry road conditions |  |  |  |  | Wet/slippery road conditions | [5 empty] | Dry road conditions | [5 empty] | All road conditions |  | All weather conditions
Scenario 9 | E3 | [7 empty] | Scenario 10 | E3 | Obstruction of View
Driving on a highway | [8 empty] | Driving on a highway
Vehicle speed >50 kph | [8 empty] | Vehicle speed >50 kph
On a straight road (1000>R>250 m) | [8 empty] | On a straight road (1000>R>250 m)
All weather conditions | [8 empty] | Low visibility conditions/View Obstruction by an object
Poor road conditions | [8 empty] | All road conditions |  | All weather conditions

## HARA
Hazard Analysis and Risk Assessment | [17 empty] | Remark
Sr. No | Function | Hazard | Hazard Id | Driving and Operating Situation (Ref. Item Def) | Effect of failure | Description of the Hazardous Event | Severity | Justification - S | Probability | Justification - E | Controllability | Justification - C | Resulting ASIL | Safety Goal | Safety Goal ID | SG ASIL | Safe state
[7 empty] | 0-3 |  | 0-4 |  | 0-3
| Activation | No activation when activation is intended | H1 | Scenario 1 | Lateral collision | The driver is distracted and the car is moving towards the road lane at a speed < 1 m/s, the driver (> 0.76s to collision, at least one meter on each side of the vehicle) is unaware of the fact that the system is not active, so his level of attention is lower. A crash against the guard rail or other vehicles can occur as a consequence. Ref. [2] for details on the numbers | 3 | dV > 50 kph | 4 | Highway (happens every drive) | 1 | Straight line driving, the user has more than 1 second (>>0.3s) to regain control of the system. No counter action from the ALC. Ref. [1] for details on the numbers. | B | The system shall ensure the activation of the ALC when all the conditions for activation are satisfied | SG1 | C | Fail Safe | FAIL SAFE Approach
|  |  |  | Scenario 2 | Lateral collision |  | 3 | dV > 50 kph | 4 | Highway (happens every drive) | 1 | Driving on a curve, the user has more than 0.76 second (>>0.3s) to regain control of the system. No counter action from the ALC. Ref. [1] for details on the numbers. | B |  |  |  |  | The ALC shall warn the user and deactivate
|  |  |  | Scenario 3 | Lateral collision |  | 3 | dV > 50 kph | 3 | Highway + Rain (Hapens at least once every month, but not every drive) | 2 | Straight line driving, the user has more than 1 second (>>0.3s) to regain control of the system. No counter action from the ALC. Ref. [1] for details on the numbers. Lower grip due to wet road reduces the controllability of the vehicle | B
|  |  |  | Scenario 4 | Lateral collision |  | 3 | dV > 50 kph | 3 | Highway + Rain (Hapens at least once every month, but not every drive) | 2 | Driving on a curve, the user has more than 0.76 seconds (>>0.3s) to regain control of the system. No counter action from the ALC. Ref. [1] for details on the numbers. The reduced grip due to rain reduces the controllability of the vehicle. | B |  |  |  |  | 27.4272
|  |  |  | Scenario 7 | Lateral collision |  | 3 | dV > 50 kph | 4 | Highway + Traffic (Happens every drive) | 2 | Driving in traffic, on a straight line. Lower controllability due to the reduced time to collision. Due to the closeness of the other vehicles. We consider 0.5 meters of lateral distance between vehicles as a worst case scenario. So the time to collision might be in the order of 0.5s (>0.3s) leading to lower controllability. | C
|  | Unwanted activation | H2 | Scenario 5 | Collision with the Rear-End of the Overtaken car | The driver is overtaking and the system activates (not wanted by the driver). The system will then try to steer back to the center of the lane, steering in the direction of the overtaken car. This will lead to a possible crash against the overtaken car. | 3 | dV > 50 kph | 4 | Overtaking in Highway (Happens Every drive) | 2 | Tight overtaking in highway, very reduced distance from the overtaken car, dry conditions. The time to impact is about 0.5 s (> 0.3s) . Lower controllability | C | The system shall prevent the unwanted activation of the ALC when driving | SG2 | C | Fail Safe
|  |  |  | Scenario 6 |  |  | 3 | dV > 50 kph | 3 | Overtaking in Highway + Rain conditions (Happens Every month at least, not every drive) | 3 | Tight overtaking in highway, very reduced distance from the overtaken car. The time to impact is about 0.5 s (> 0.3s) . Very low controllability due to wet conditions. | C
|  | Delayed Activation (0.5 secs) | H3 | Scenario 1,2,3,4,7 | Same cases as No activation | Same cases as No activation | 3 | dV > 50 kph | 4 | Highway (happens every drive) | 2 | Same considerations as for "No activation" | C | The system shall ensure that the lag after the activation command is smaller than 0.5s | SG3 | C | Fail Safe
| Active steering | excessive steering | H4 | Scenario 1 | Lateral collision (spinning) | The driver is driving on the highway moving laterally towards the lane at a speed < 1m/s (> 1 s to collision) and the car steers excessively back to the center of the lane. This can lead to spinning and eventual collision with the guardrail or other vehicles | 3 | dV > 50 kph | 4 | Highway (happens every drive) | 2 | Straight line driving, the user has more than 1 second (>>0.3s) to regain control of the system. The user must work against the ALC system, leading to lower controllability. Ref. [1] for details on the numbers. | C | The system shall prevent excessive steering in all cases when ALC is in operation. | SG4 | D | Fail Safe
|  |  |  | Scenario 2 | Lateral collision (spinning) |  | 3 | dV > 50 kph | 4 | Highway (happens every drive) | 3 | Driving on a curve, the user has more than 0.76 seconds (>>0.3s) to regain control of the system. The user must work against the ALC system, leading to lower controllability. Ref. [1] for details on the numbers. The reduced grip due to rain reduces the controllability of the vehicle. | D |  |  |  | Fail Safe
|  |  |  | Scenario 3 | Lateral collision (spinning) |  | 3 | dV > 50 kph | 3 | Highway + Rain (Hapens at least once every month, but not every drive) | 3 | Straight line driving, the user has more than 1 second (>>0.3s) to regain control of the system. The user must work against the ALC system, leading to lower controllability. Wet conditions make it even more difficult to control. Ref. [1] for details on the numbers. | C |  |  |  | Fail Safe
|  |  |  | Scenario 4 | Lateral collision (spinning) |  | 3 | dV > 50 kph | 3 | Highway + Rain (Hapens at least once every month, but not every drive) | 3 | Straight line driving, the user has more than 0.76 seconds (>>0.3s) to regain control of the system. The user must work against the ALC system, leading to lower controllability. Wet conditions make it even more difficult to control. Ref. [1] for details on the numbers. | C |  |  |  | Fail Safe
|  |  |  | Scenario 7 | Lateral collision (spinning) |  | 3 | dV > 50 kph | 4 | Highway + Traffic (Happens every drive) | 3 | Driving in traffic, on a straight line. Lower controllability due to the reduced time to collision. Due to the closeness of the other vehicles. We consider 0.5 meters of lateral distance between vehicles as a worst case scenario. So the time to collision might be in the order of 0.5s (>0.3s) leading to lower controllability. The user has also to act against the ALC system to regain control of the system. This leads to lower controllability. | D |  |  |  | Fail Safe
|  | Steering in opposite direction | H5 | Scenario 1 | Lateral collision | The driver is driving on the highway moving laterally towards the lane at a speed < 1m/s (> 1 s to collision) and the user is steering the car back to the center of the lane. The ALC steers in the opposite direction, trying to drive the car towards the guardrail. This can lead to lateral collision or spinning and eventual collision with the guardrail or other vehicles | 3 | dV > 50 kph | 4 | Highway (happens every drive) | 2 | Straight line driving, the user has more than 1 second (>>0.3s) to regain control of the system. The user must work against the ALC system, leading to lower controllability. Ref. [1] for details on the numbers. | C | The ALC system shall steer the vehicle such that it follows the correct setpoint | SG5 | D | Fail Safe
|  |  |  | Scenario 2 | Lateral collision |  | 3 | dV > 50 kph | 4 | Highway (happens every drive) | 3 | Driving on a curve, the user has more than 0.76 seconds (>>0.3s) to regain control of the system. The user must work against the ALC system, leading to lower controllability. Ref. [1] for details on the numbers. The reduced grip due to rain reduces the controllability of the vehicle. | D |  |  |  | Fail Safe
|  |  |  | Scenario 3 | Lateral collision (spinning) |  | 3 | dV > 50 kph | 3 | Highway + Rain (Hapens at least once every month, but not every drive) | 3 | Straight line driving, the user has more than 1 second (>>0.3s) to regain control of the system. The user must work against the ALC system, leading to lower controllability. Wet conditions make it even more difficult to control. Ref. [1] for details on the numbers. | C |  |  |  | Fail Safe
|  |  |  | Scenario 4 | Lateral collision (spinning) |  | 3 | dV > 50 kph | 3 | Highway + Rain (Hapens at least once every month, but not every drive) | 3 | Straight line driving, the user has more than 0.76 seconds (>>0.3s) to regain control of the system. The user must work against the ALC system, leading to lower controllability. Wet conditions make it even more difficult to control. Ref. [1] for details on the numbers. | C |  |  |  | Fail Safe
|  |  |  | Scenario 7 | Lateral collision (spinning) |  | 3 | dV > 50 kph | 4 | Highway + Traffic (Happens every drive) | 3 | Driving in traffic, on a straight line. Lower controllability due to the reduced time to collision. Due to the closeness of the other vehicles. We consider 0.5 meters of lateral distance between vehicles as a worst case scenario. So the time to collision might be in the order of 0.5s (>0.3s) leading to lower controllability. The user has also to act against the ALC system to regain control of the system. This leads to lower controllability. | D |  |  |  | Fail Safe
|  | Insufficient steering | H6 | Scenario 1 | Lateral collision |  | 3 | dV > 50 kph | 4 | Highway (happens every drive) | 1 | Straight line driving, the user has more than 1 second (>>0.3s) to regain control of the system. No counter action from the ALC, the user simply needs to apply more torque. Ref. [1] for details on the numbers. | B | The system shall prevent too small steering torques in all cases when ALC is in operation. | SG6 | C | Fail Safe
|  |  |  | Scenario 2 | Lateral collision |  | 3 | dV > 50 kph | 4 | Highway (happens every drive) | 1 | Driving on a curve, the user has more than 0.76 second (>>0.3s) to regain control of the system. No counter action from the ALC, the user simply needs to apply more torque. Ref. [1] for details on the numbers. | B |  |  |  | Fail Safe
|  |  |  | Scenario 3 | Lateral collision |  | 3 | dV > 50 kph | 3 | Highway + Rain (Hapens at least once every month, but not every drive) | 2 | Straight line driving, the user has more than 1 second (>>0.3s) to regain control of the system. No counter action from the ALC, the user simply needs to apply more torque. Wet conditions reduce the controllability. Ref. [1] for details on the numbers. | B |  |  |  | Fail Safe
|  |  |  | Scenario 4 | Lateral collision |  | 3 | dV > 50 kph | 3 | Highway + Rain (Hapens at least once every month, but not every drive) | 2 | Driving on a curve, the user has more than 0.76 second (>>0.3s) to regain control of the system. No counter action from the ALC, the user simply needs to apply more torque.Wet conditions riduce the controllability. Ref. [1] for details on the numbers. | B |  |  |  | Fail Safe
|  |  |  | Scenario 7 | Lateral collision (spinning) |  | 3 | dV > 50 kph | 4 | Highway + Traffic (Happens every drive) | 2 | Driving in traffic, on a straight line. Lower controllability due to the reduced time to collision. Due to the closeness of the other vehicles. We consider 0.5 meters of lateral distance between vehicles as a worst case scenario. So the time to collision might be in the order of 0.5s (>0.3s) leading to lower controllability. The user doesn't have to act against the steer torque from ALC, simply provide additional torque. | C |  |  |  | Fail Safe
| Image processing/ lane detection (Sensing Camera Sensor) | Wrong input from camera | H7 | Scenario 9, Scenario 10 | No DIRECT hazard related to the failure of image processing |  | 0 | dV > 50 kph | 3 | Low exposure, Debris not that often on road | 0 | Driver is able to control the vehicle | QM | The system shall prevent incorrectly determined vehicle positions w.r.t. the lane markings in all cases when ALC is in operation. | SG7 | QM | Fail Safe | On one side we say safety goal being 'prevent incorrectly determined vehicle position w.r.t. lane marking' on other side we say the safety integrity as QM. Meaning there is no harm even if we do wrong image processing and we don't need any safety measure? I thing something is wrong here. Correct lane detection is one of the core points for ALKA, isnt it?
|  |  |  | All other scenarios | No DIRECT hazard related to the failure of image processing |  | 0 | dV > 50 kph | 4 | Assumed as a failure in lane detection during normal driving conditions | 0 | Driver is able to control the vehicle | QM |  |  |  | Fail Safe
| Vehicle Ego state determination (Sensing Input sensors apart from Camera) | Wrong input from sensors | H8 | All scenarios | No DIRECT hazard related to the failure of input sensors |  | 0 | dV > 50 kph | 4 | Cornering/overtaking happens almost every drive | 0 | Driver is able to control the vehicle | QM | The system shall prevent incorrectly sensed vehicle ego state parameters in all cases when ALC is in operation | SG8 | QM | Fail Safe | same/simillar comment as above
| Deactivation | No deactivation when all conditions for deactivation are met | H9 | 5 | Frontal Collison with the rear end of the overtaken car |  | S3 | dV > 50 kph | E4 | Occurs in every drive averagely | C2 | The system doesn't deactivate when the user trys to overtake another car, and steers back to the center of the lane against the will of the driver. Low level of controllability | C | The system must deactivate when all the deactivation conditions are met. | SG9 | C | Fail Safe
|  |  |  | 6 | Frontal Collison with the rear end of the overtaken car |  | S3 | dV > 50 kph | E3 | Lower exposure due to rain/wet road | C3 |  | C |  |  |  | Fail Safe
|  | Unwanted deactivation | H10 | 2,4 | Lateral Collision |  | S3 | dV > 50 kph | E4 | Occurs in every drive averagely | C3 |  | D | The system should not deactivate when it is not desired. | SG10 | D | Fail Safe
|  |  |  | 1,3,7 | Lateral Collision |  | S3 | dV > 50 kph | E4 | Occurs in every drive averagely | C1 |  | B |  |  |  | Fail Safe
|  | Delayed deactivation (> 0.5s) | H11 | 5 | Frontal Collison |  | S3 | dV > 50 kph | E4 | Occurs in every drive averagely | C2 |  | C | The system shall deactivat within 0.5sec when the deactivation button is pressed. | SG11 | C | Fail Safe
|  |  |  | 6 | Frontal Collison |  | S3 | dV > 50 kph | E3 | Lower exposure due to rain/wet road | C3 |  | C |  |  |  | Fail Safe
| Warning | No Warning for Unintended Lane Crossing | H12 | All | No DIRECT hazard related to the failure of Warnings |  | S0 | dV > 50 kph | E4 | Occurs in every drive | C0 | Every Driver is able to control the vehicle | QM | The system shall flash warning signal when vehicle crosses lane unintentionally. | SG16 | QM | Fail Safe
|  | Delayed Warning for Unintended Lane Crossing | H13 | All | No DIRECT hazard related to the failure of Warnings |  | S0 | dV > 50 kph | E4 | Occurs in every drive | C0 | Every Driver is able to control the vehicle | QM | The system shall flash warning signal immediately when vehicle crosses lane unintentionally. | SG17 | QM | Fail Safe
|  | False Warning for Unintended Lane Crossing | H14 | All | No DIRECT hazard related to the failure of Warnings |  | S0 | dV > 50 kph | E4 | Occurs in every drive | C0 | Every Driver is able to control the vehicle | QM | The system shall flash correct warning signal when vehicle crosses lane unintentionally. | SG18 | QM | Fail Safe
|  | No Activation Signal | H15 | All | No DIRECT hazard related to the failure of Warnings |  | S0 | dV > 50 kph | E4 | Occurs in every drive | C0 | Every Driver is able to control the vehicle | QM | The system shall flash activation signal when system is activated. | SG19 | QM | Fail Safe
|  | Delayed Activation Signal | H16 | All | No DIRECT hazard related to the failure of Warnings |  | S0 | dV > 50 kph | E4 | Occurs in every drive | C0 | Every Driver is able to control the vehicle | QM | The system shall flash activation signal immediately when system is activated. | SG20 | QM | Fail Safe
|  | False Activation Signal | H17 | All | No DIRECT hazard related to the failure of Warnings |  | S0 | dV > 50 kph | E4 | Occurs in every drive | C0 | Every Driver is able to control the vehicle | QM | The system shall flash correct activation signal when system is activated. | SG21 | QM | Fail Safe
|  | No Deactivation Signal | H18 | All | No DIRECT hazard related to the failure of Warnings |  | S0 | dV > 50 kph | E4 | Occurs in every drive | C0 | Every Driver is able to control the vehicle | QM | The system shall flash deactivation signal when system is deactivated. | SG22 | QM | Fail Safe
|  | Delayed Deactivation Signal | H19 | All | No DIRECT hazard related to the failure of Warnings |  | S0 | dV > 50 kph | E4 | Occurs in every drive | C0 | Every Driver is able to control the vehicle | QM | The system shall flash deactivation signal immediately when system is deactivated. | SG23 | QM | Fail Safe
|  | False Deactivation Signal | H20 | All | No DIRECT hazard related to the failure of Warnings |  | S0 | dV > 50 kph | E4 | Occurs in every drive | C0 | Every Driver is able to control the vehicle | QM | The system shall flash correct deactivation signal when system is deactivated. | SG24 | QM | Fail Safe
|  | False Lane Detection Signal | H21 | All | No DIRECT hazard related to the failure of Warnings |  | S0 | dV > 50 kph | E4 | Occurs in every drive | C0 | Every Driver is able to control the vehicle | QM | The system shall flash correct lane detection signal when it detects lane markings. | SG25 | QM | Fail Safe
Note on U27: Wouters, R.M.C.M.: You are correct, but even when image processing goes wrong, the driver is able to CONTROL the vehicle… The actual steering or deactivation will result in high ASIL level, not the image processing. Right, guys?
Note on V27: Occello, D.: This is due to the SCENARIO which is easily controllable. Check

## Original Architecture
FUNCTIONAL ARCHITECTURE

## FMEA
S.No. | Functional Components | Failure Modes | FSR | Safety Goal | ASIL(FSR) | FSR ID
1 | Sense Activation/Deactivation Signal | Wrong state detection | Sense Activation/Deactivation Signal module must detect the button state correctly when engine is on | SG1-3, SG4-6, SG9-11 | D | 1 | Legend
|  | Activation/Deactivation signal not sent | The Activation/Deactivation signal must be available to system on/off supervisor when engine is on |  |  | 2
|  | Wrong state detection | If the system is not able to detect the Activation/Deactivation signal correctly, it should warn the user and Deactivate ALC |  |  | 1.1 |  | FSR to transition to the "FAIL SAFE" Safe State
|  | Activation/Deactivation signal not sent | If the Activation/Deactivation signal is not available, the system should warn the user and Deactivate ALC |  |  | 2.1
2 | Sense Ignition Key Signal | Wrong state detection | Sense Ignition key signal module must detect the ignition key state correctly at all times | SG1-3, SG4-6, SG9-11 | D | 3
|  | Wrong state detection | If the system is not able to detect the Ignition key state correctly, it should warn the user and Deactivate ALC |  |  | 3.1
|  | Ignition Key signal not available | The ignition key signal signal must be available to Sense ignition key signal module when key is inserted. |  |  | 4
|  | Ignition Key signal not available | If the ignition key signal is not available, the system should warn the user and Deactivate ALC |  |  | 4.1
3 | System On/Off supervisor | Activation/Deactivation Signal not received | The Activation/Deactivation Signal must be available to System On/Off supervisor module when engine is on | SG1-3, SG4-6, SG9-11 | D | 5
|  | Activation/Deactivation Signal not received | If the Activation/Deactivation Signal is not available, the system should warn the user and Deactivate ALC |  |  | 5.1
|  | Ignition Key signal not received | The ignition Key signal must be available to System On/Off supervisor module when engine is on |  |  | 6
|  | Ignition Key signal not received | If the ignition key signal is not available, the system should warn the user and Deactivate ALC |  |  | 6.1
|  | System On/Off signal not sent | System On/Off supervisor module must send System On/Off signal according to state of the system. |  |  | 7
|  | System On/Off signal not sent | If the System On/Off supervisor is not able to send the On/Off signal, the system should warn the user and Deactivate ALC |  |  | 7.1
|  | Wrong Decision | System On/Off supervisor module must make correct decision about the state of the system when engine is on. |  |  | 8
|  | Wrong Decision | If the System on/off supervisor is not able to take the correct decision the system shall Warn the user and Deactivate ALC |  |  | 8.1
4 | High level Supervisor | System On/Off signal not received | The System On/Off signal must be available to High Level Supervisor module when ALC is enabled. | SG1-3, SG4-6, SG9-11, SG16-25 | D | 9
|  | System On/Off signal not received | If the System On/Off signal is not available Warn the user and Deactivate ALC |  |  | 9.1
|  | Indicator signal not received | The Indicator signal must be available to High Level Supervisor module when ALC is enabled. |  |  | 10
|  | Indicator signal not received | If the indicator signal is not available, the system should warn the user and Deactivate ALC |  |  | 10.1
|  | Vehicle position w.r.t Lane Markings signal not received | The Vehicle position w.r.t Lane Markings signal must be available to High Level Supervisor module when ALC is enabled. |  |  | 11
|  | Vehicle position w.r.t Lane Markings signal not received | If the Vehicle position w.r.t Lane Markings signal is not available, the system should warn the user and Deactivate ALC |  |  | 11.1
|  | System State signal not sent | High Level Supervisor module must send System state signal according to state of the system. |  |  | 12
|  | System State signal not sent | If the High level supervisor is not able to send the System state signal, the system should warn the user and Deactivate ALC |  |  | 12.1
|  | Wrong Decision | High Level Supervisor module must make correct decision about the state of the system when ALC is enabled. |  |  | 13
|  | Wrong Decision | If the High level supervisor is not able to take the correct decision, the system should warn the user and Deactivate ALC |  |  | 13.1
5 | Warning Signal Generator | High Level Supervisor signal not received | High Level Supervisor signal must be available to Warning Signal Generator signal module when ALC is enabled. | SG16-SG25 | QM | 14
|  | Lateral Controller signal not received | Lateral Controller signal must be available to Warning Signal Generator signal module when ALC is enabled. |  | QM | 15
|  | Warning Signal not sent | Warning Signal Generator module must send warning signal according to state of the system. |  | QM | 16
|  | Wrong Decision | Warning Signal Generator module must make correct decision about state of the system. |  | QM | 17
5 | Apply Haptic Signal | Warning Signal Generator signal not received | Warning Signal Generator signal must be available to Apply Haptic signal module when ALC is enabled. | SG16-SG25 | QM | 18
|  | Wrong Implementation | Apply Haptic signal module must apply the haptic signal accurately |  | QM | 19
6 | Display ALC Status | Warning Signal Generator signal not received | Warning Signal Generator signal must be available to Display ALC status module when ALC is enabled. | SG16-SG25 | QM | 20
|  | Wrong Implementation | Display ALC status module must display the system state correctly |  | QM | 21
7 | Flash Warning Signals | Warning Signal Generator signal not received | Warning Signal Generator signal must be available to Flash Warning Signals module when ALC is enabled. | SG16-SG25 | QM | 22
|  | Wrong Implementation | Flash Warning signals module must display the warning signal correctly |  | QM | 23
8 | Lateral controller | Lateral controller calculated a too large required torque | The system shall only apply a limited additional steer torque to prevent excesive steering when ALC is active | SG4-6 | D | 24
|  | Lateral controller calculated the torque incorrectly | If the lateral controller calculates the required torque incorrectly the system shall trigger a warning and deactivate |  |  | 25.1
|  | Lateral controller calculated the torque incorrectly | The system shall calculate the correct steer torque at all times when ALC is active |  |  | 25
|  | Control settings wrong | The system control parameters shall be adequately tuned in order to prevent large overshoot and ss error |  |  | 26
|  | High level supervisor activation/deactivation signal not received | Lateral controller shall receive the High level supervisor activation/deactivation signal at all times when ALC is active |  |  | 27
|  | High level supervisor activation/deactivation signal not received | If the Activ ation/Deactivation signal is not available at the system should trigger a warning and deactivate the system |  |  | 27.1
|  | Vehicle position w.r.t. lane not received | Lateral controller shall receive the vehicle position w.r.t the lane signal at all times when ALC is active |  |  | 28
|  | Steer controller calculates the wrong steer torque, due to a wrong detected vehicle postition w.r.t the lane markings | The lateral controller shall avoid that the vehicle follows the wrong set point at all times when the ALC system is active. |  |  | 29
10 | Actuation switch | Calculated Steer torque signal not received by actuation switch | The actuation switch shall receive the steer torque signal at all times when ALC is active | SG4-6 | D | 30
|  | Calculated Steer torque signal not received by actuation switch | If the Calculated steer torque signal is not available the system shall trigger a warning and deactivate |  |  | 30.1
|  | activation/deactivation signal not received by actuation switch | The actuation switch shall receive the activation/deactivation signal at all times when ALC is active |  |  | 31
|  | activation/deactivation signal not received by actuation switch | If the activation/deactivation signal is not available the system shall trigger a warning and deactivate |  |  | 31.1
|  | steer torque signal not sent by actuation switch | The actuation switch shall send the steer torque signal at all times when ALC is active |  |  | 32
| Sense Gyro Signal | Gyro signal not sensed | The Gyro signal should be available when the ignition key is turned | SG1-3, SG4-6, SG9-11 | D | 33
|  | Gyro signal not sensed | If the Gyro signal is not available the system shall trigger a warning and deactivate |  |  | 33.1
|  | wrong angular velocities sensed | The gyro should sense the correct angular velocities when the ignition key is turned |  |  | 34
|  | wrong angular velocities sensed | If the Gyro signal is not correct the system shall trigger a warning and deactivate |  |  | 34.1
| Sense Driver Steering Input Signal | steering angular speed not sensed | The steering angular speed should be available when the ignition key is turned | SG1-3, SG4-6, SG9-11, SG15 | D | 35
|  | steering angular speed not sensed | If the steering angular speed is not available the system shall trigger a warning and deactivate |  |  | 35.1
|  | wrong steering angular speed sensed | If the steering angular speed is not correct the system shall trigger a warning and deactivate |  |  | 37.1
|  | wrong steering angular speed sensed | The steering angular speed should be correct when the ignition key is turned |  |  | 37
| Sense GPS signal | no GPS position sensed | The GPS position should be available when ALC is active | SG8 | QM | 38
|  | wrong GPS position sensed | The GPS position should be accurate when ALC is active |  |  | 39
| Sense Vehicle Speed (VSS) Signal | no vehicle speed sensed | The Vehicle speed signal should be available when the ignition key is turned | SG1-3, SG4-6, SG9-11, SG12 | D | 40
|  | no vehicle speed sensed | If the Vehicle speed signal is not available the system shall trigger a warning and deactivate |  |  | 40.1
|  | wrong vehicle speed sensed | If the Vehicle speed signal is not correct the system shall trigger a warning and deactivate |  |  | 41.1
|  | wrong vehicle speed sensed | The Vehicle speed signal should be accurate when the ignition key is turned |  |  | 41
| Acquire Image | camera signal not available | The camera signal should be available when the ignition key is turned | SG1-3, SG4-6, SG9-11, SG7 | D | 44
|  | camera signal not available | If the camera signal is not available system should trigger a warning and deactivate |  |  | 44.1
|  | wrong/corrupt image position acquired (e.g. overexposed) | If the camera image is wrong or corrupt (not usable by the lane detection algorithm to detect lanes), trigger a warning and deactivate the system |  |  | 45.1
|  | wrong/corrupt image position acquired (e.g. overexposed) | The camera image should be correct/not corrupt (usable by the lane detection algorithm to detect lanes) |  |  | 45
| Determine Vehicle Ego State | no GPS Signal received | The updated GPS position should be received before calculating the ego state when ALC is active | SG8 | QM | 46
|  | no Gyro signal received | The updated Gyro signal should be received before calculating the ego state when ALC is active | SG1-3, SG4-6, SG9-11, SG8,SG12,SG15 | D | 47
|  | no Gyro signal received | If the Gyro signal is not received the system shall trigger a warning and deactivate |  |  | 47.1
|  | no vehicle speed signal received | The updated Vehicle speed signal should be received before calculating the ego state when ALC is active |  |  | 48
|  | no vehicle speed signal received | If the Vehicle speed signal is not received the system shall trigger a warning and deactivate |  |  | 48.1
|  | no driver steering input signal received | The updated driver steering input signal should be received before calculating the ego state when ALC is active |  |  | 49
|  | no driver steering input signal received | If the Driver steering Input signal is not received the system shall trigger a warning and deactivate |  |  | 49.1
|  | wrong ego state calculated | The ego state calculation should be accurate when ALC is active |  |  | 50
|  | wrong ego state calculated | If the Ego state is not calculated correctly the system shall trigger a warning and deactivate |  |  | 50.1
|  | ego state not sent | If the function is not able to send the calculated ego state the system shall trigger a warning and deactivate |  |  | 51.1
|  | ego state not sent | Once calculated the ego state of the vehivle should be sent when ALC is active |  |  | 51
| Lane Detection Algorithm | No image received | The updated image should be received before calculating the ego state when ALC is active | SG1-3, SG4-6, SG9-11 | D | 52
|  | No image received | If the updated image is not available the system should trigger a warning and deactivate |  |  | 52.1
|  | Wrong lane detection | The lane detection should be accurate if ALC is active |  |  | 53
|  | Wrong lane detection | If the function is not able to detect the correct lanes the system shall trigger a warning and deactivate |  |  | 53.1
|  | Wrong/corrupt image received | If the system receives corrupt images it should be able to detect it, deactivate the system and warn the user |  |  | 54.1
|  | Wrong/corrupt image received | The system should receive correct images |  |  | 54
|  | Detected lanes not sent | If the function is not able to send the detected lanes the system shall trigger a warning and deactivate |  |  | 55.1
|  | Detected lanes not sent | The labelled image should be sent once available when the ALC is active |  |  | 55
| Determine Vehicle position w.r.t. Lane Markings | No detected lanes received | The labelled image from own algorithm should be available when the ALC is active | SG1-3, SG4-6, SG9-11, SG12,SG15 | D | 56
|  | No detected lanes received | If the lane markings are not available the system shall trigger a warning and deactivate |  |  | 56.1
|  | No ego state received | The updated vehicle ego state should be received before calculating vehicle position w.r.t Lanes when ALC is active |  |  | 58
|  | No ego state received | If the ego state is not available the system shall trigger a warning and deactivate |  |  | 58.1
|  | Wrong vehicle position determined | The calculate vehicle position w.r.t Lanes should be accurate when ALC is active |  |  | 59
|  | Wrong vehicle position determined | If the function is not able to determine the correct vehicle position w.r.t. Lanes the system shall trigger a warning and deactivate |  |  | 59.1
|  | No vehicle position sent | If the function is not able to send the vehicle position the system shall trigger a warning and deactivate |  |  | 60.1
|  | No vehicle position sent | The vehicle position w.r.t. lanes should be sent once available when the ALC is active |  |  | 60

## Decomposed Architecture(FSC)
FUNCTIONAL ARCHITECTURE
| Functional Components | ID | Safety Measures | ID
| Acquire image | FC1
| Acquire Mobileye Labelled image | FC2
| Sense GPS Signal | FC3
| Sense Gyro Signal | FC4
| Sense VSS Signal | FC5
| Sense Driving Steering Input signal | FC6
| Sense Indicator Signal | FC7
| Sense Ignition Key Signal | FC8
| Sense GUI signal | FC9
| Lane Detection Algorithm | FC10 | Check Arrival/Correctness of Image Data | SM1
|  |  | Kalman Filter | SM2
| Determine Vehicle Ego State | FC11 | Check Arrival/Correctness of Vehicle Data | SM3
| System On/Off supervisor | FC12 | Formal Verification of System On/Off Supervisor | SM4
|  |  | Check Arrival/Correctness of Driver Data | SM5
| Determine vehicle position wrt Lane Markings | FC13 | Predict Lateral Postion wrt Lane Markings | SM6
|  |  | Check Arrival/Correctness of Lane Marking Data | SM7
| High level Supervisor | FC14 | Formal Verification of High Level Supervisor | SM8
|  |  | Check Arrival/Correctness of HLS Data | SM9
| Lateral controller | FC15 | Check Arrival of Lateral Controller Data | SM10
|  |  | Limit max steer torque | SM11
|  |  | Predict Lateral Postion wrt Lane Markings | SM6
| Actuation switch | FC16 | Acknowledgment of received signal | SM12
|  |  | Check Arrival of Actuation Switch Data | SM13
| Warning Signal Generator | FC17 | Check Arrival of WSG Data | SM14
| Apply Calculated Steering Torque | FC18
| Apply Haptic Signal | FC19
| Display ALKA Status | FC20
| Flash Warning Signal | FC21

## FMEA_with Safety Measures
S.No. | Functional Components | Failure Modes | FSR | Safety Goal | ASIL(FSR) | FSR ID | Decomposed ASIL | Safety Measure | Safety Measure ASIL | Functional Safety Requirement | Corresponding safety measure | Safety measure FSR ID
1 | Sense Activation/Deactivation Signal | Wrong state detection | Sense Activation/Deactivation Signal module must detect the button state correctly when engine is on | SG1-3, SG4-6, SG9-11 | D | 1 | A | Check arrival/correctnes on/off supervisor input | C | The correctness of the GUI signal should be checked before the computation of the system on/off supervisor starts. | 5 | 1
|  | Activation/Deactivation signal not sent | The Activation/Deactivation signal must be available to system on/off supervisor when engine is on |  |  | 1.1
|  | Wrong state detection | If the system is not able to detect the Activation/Deactivation signal correctly, it should warn the user and Deactivate ALC |  |  | 2 | A | Check arrival/correctnes on/off supervisor input | C | It should be checked if an updated GUI signal is arrived before the timer of the system on/off supervisor runs out. |  | 2
|  | Activation/Deactivation signal not sent | If the Activation/Deactivation signal is not available, the system should warn the user and Deactivate ALC |  |  | 2.1
2 | Sense Ignition Key Signal | Wrong state detection | Sense Ignition key signal module must detect the ignition key state correctly at all times | SG1-3, SG4-6, SG9-11 | D | 3 | A | Check arrival/correctnes on/off supervisor input | C | The correctness of the Ignition Key signal should be checked before the computation of the system on/off supervisor starts. |  | 3
|  | Wrong state detection | If the system is not able to detect the Ignition key state correctly, it should warn the user and Deactivate ALC |  |  | 3.1
|  | Ignition Key signal not available | The ignition key signal signal must be available to Sense ignition key signal module when key is inserted. |  |  | 4 | A | Check arrival/correctnes on/off supervisor input | C | It should be checked if an updated Ignition Key signal is arrived before the timer of the system on/off supervisor runs out. |  | 4
|  | Ignition Key signal not available | If the ignition key signal is not available, the system should warn the user and Deactivate ALC |  |  | 4.1
3 | System On/Off supervisor | Activation/Deactivation Signal not received | The Activation/Deactivation Signal must be available to System On/Off supervisor module when engine is on | SG1-3, SG4-6, SG9-11 | D | 5 | A | Check arrival/correctnes driver input | C | It should be checked if an updated GUI signal is arrived before the timer of the system on/off supervisor runs out. |  | 2
|  | Activation/Deactivation Signal not received | If the Activation/Deactivation Signal is not available, the system should warn the user and Deactivate ALC |  |  | 5.1
|  | Ignition Key signal not received | The ignition Key signal must be available to System On/Off supervisor module when engine is on |  |  | 6 | A | Check arrival/correctnes driver input | C | It should be checked if an updated Ignition Key signal is arrived before the timer of the system on/off supervisor runs out. |  | 4
|  | Ignition Key signal not received | If the ignition key signal is not available, the system should warn the user and Deactivate ALC |  |  | 6.1
|  | System On/Off signal not sent | System On/Off supervisor module must send System On/Off signal according to state of the system. |  |  | 7 | A | Check arrival/correctnes of high level supervisor data | C | It should be checked if an updated supervisor On/Off signal is arrived before the timer of the actuation switch runs out. | 13 | 5
[10 empty] | It should be checked if an updated supervisor On/Off signal is arrived before the timer of the High level supervisor runs out. | 9 | 6
|  | System On/Off signal not sent | If the System On/Off supervisor is not able to send the On/Off signal, the system should warn the user and Deactivate ALC |  |  | 7.1
|  | Wrong Decision | System On/Off supervisor module must make correct decision about the state of the system when engine is on. |  |  | 8 | A | Formal verification of on/off supervisor | C | The formal verification of the On/Off supervisor should check the correctness of the decision made by the supervisor | 4 | 7
|  | Wrong Decision | If the System on/off supervisor is not able to take the correct decision the system shall Warn the user and Deactivate ALC |  |  | 8.1
4 | High level Supervisor | System On/Off signal not received | The System On/Off signal must be available to High Level Supervisor module when ALC is enabled. | SG1-3, SG4-6, SG9-11, SG16-25 | D | 9 | A | Check arrival/correctnes of high level supervisor data | C | It should be checked if an updated supervisor On/Off signal is arrived before the timer of the High level supervisor runs out. | 9 | 6
|  | System On/Off signal not received | If the System On/Off signal is not available Warn the user and Deactivate ALC |  |  | 9.1
|  | Indicator signal not received | The Indicator signal must be available to High Level Supervisor module when ALC is enabled. |  |  | 10 | A | Check arrival/correctnes of high level supervisor data | C | It should be checked if an updated indicator signal is arrived before the timer of the High Level Supervisor runs out. |  | 8
|  | Indicator signal not received | If the indicator signal is not available, the system should warn the user and Deactivate ALC |  |  | 10.1
|  | Vehicle position w.r.t Lane Markings signal not received | The Vehicle position w.r.t Lane Markings signal must be available to High Level Supervisor module when ALC is enabled. |  |  | 11 | A | Check arrival/correctnes of high level supervisor data | C | It should be checked if an updated vehicle position w.r.t lane markings signal is arrived before the timer of the High Level Supervisor runs out. |  | 9
|  | Vehicle position w.r.t Lane Markings signal not received | If the Vehicle position w.r.t Lane Markings signal is not available, the system should warn the user and Deactivate ALC |  |  | 11.1
|  | System State signal not sent | High Level Supervisor module must send System state signal according to state of the system. |  |  | 12 | A | Check arrival/correctnes of lateral controller data, Check arrival/correctnes of warning signal generator data | C | It should be checked if an updated High Level Supervisor signal is arrived before the timer of the lateral controller runs out. | 10 | 10
[10 empty] | It should be checked if an updated High Level Supervisor signal is arrived before the timer of the warning signal generator runs out. | 14 | 11
|  | System State signal not sent | If the High level supervisor is not able to send the System state signal, the system should warn the user and Deactivate ALC |  |  | 12.1
|  | Wrong Decision | High Level Supervisor module must make correct decision about the state of the system when ALC is enabled. |  |  | 13 | A | Formal verification of high level supervisor | C | The formal verification of the High Level supervisor should check the correctness of the decision made by the supervisor | 8 | 12
|  | Wrong Decision | If the High level supervisor is not able to take the correct decision, the system should warn the user and Deactivate ALC |  |  | 13.1
5 | Warning Signal Generator | High Level Supervisor signal not received | High Level Supervisor signal must be available to Warning Signal Generator signal module when ALC is enabled. | SG16-SG25 | QM | 14 |  |  |  | It should be checked if an updated High Level Supervisor signal is arrived before the timer of the warning signal generator runs out. | 14 | 11
|  | Lateral Controller signal not received | Lateral Controller signal must be available to Warning Signal Generator signal module when ALC is enabled. |  | QM | 15
|  | Warning Signal not sent | Warning Signal Generator module must send warning signal according to state of the system. |  | QM | 16
|  | Wrong Decision | Warning Signal Generator module must make correct decision about state of the system. |  | QM | 17
5 | Apply Haptic Signal | Warning Signal Generator signal not received | Warning Signal Generator signal must be available to Apply Haptic signal module when ALC is enabled. | SG16-SG25 | QM | 18
|  | Wrong Implementation | Apply Haptic signal module must apply the haptic signal accurately |  | QM | 19
6 | Display ALC Status | Warning Signal Generator signal not received | Warning Signal Generator signal must be available to Display ALC status module when ALC is enabled. | SG16-SG25 | QM | 20
|  | Wrong Implementation | Display ALC status module must display the system state correctly |  | QM | 21
7 | Flash Warning Signals | Warning Signal Generator signal not received | Warning Signal Generator signal must be available to Flash Warning Signals module when ALC is enabled. | SG16-SG25 | QM | 22
|  | Wrong Implementation | Flash Warning signals module must display the warning signal correctly |  | QM | 23
8 | Lateral controller | Lateral controller calculated a too large required torque | The system shall only apply a limited additional steer torque to prevent excesive steering when ALC is active | SG4-6 | D | 24 | A | limit maximum steer torque | c | The lateral controller output should be limited to avoid excessive steering torques | 11 | 13
|  | Lateral controller calculated the torque incorrectly | If the lateral controller calculates the required torque incorrectly the system shall trigger a warning and deactivate |  |  | 24.1
|  | Lateral controller calculated the torque incorrectly | The system shall calculate the correct steer torque at all times when ALC is active |  |  | 25 | A | Predict lateral position w.r.t lane markings | C | The next vehicle positions w.r.t. lane markings should be predicted by the system to validate the correctness of the lateral controller and vehicle position determination | 6 | 14
|  | Control settings wrong | The system control parameters shall be adequately tuned in order to prevent large overshoot and ss error |  |  | 26 | A | Predict lateral position w.r.t lane markings | C | The next vehicle positions w.r.t. lane markings should be predicted by the system to validate the correctness of the lateral controller and vehicle position determination | 6 | 14
|  | High level supervisor activation/deactivation signal not received | Lateral controller shall receive the High level supervisor activation/deactivation signal at all times when ALC is active |  |  | 27 | A | Check arrival of lateral controller | C | It should be checked if an updated High Level Supervisor signal is arrived before the timer of the lateral controller runs out. | 10 | 10
|  | High level supervisor activation/deactivation signal not received | If the Activ ation/Deactivation signal is not available at the system should trigger a warning and deactivate the system |  |  | 27.1
|  | Vehicle position w.r.t. lane not received | Lateral controller shall receive the vehicle position w.r.t the lane signal at all times when ALC is active |  |  | 28 | A | Check arrival of lateral controller | C | It should be checked if an updated Vehicle Position w.r.t. Lane Markings signal is arrived before the timer of the lateral controller runs out. | 10 | 15
|  | Steer controller calculates the wrong steer torque, due to a wrong detected vehicle postition w.r.t the lane markings | The lateral controller shall avoid that the vehicle follows the wrong set point at all times when the ALC system is active. |  |  | 29 | A | Predict lateral position w.r.t lane markings | C | The next vehicle positions w.r.t. lane markings should be predicted by the system to validate the correctness of the lateral controller and vehicle position determination | 6 | 14
10 | Actuation switch | Lateral Controller signal not received by actuation switch | The Actuation Switch shall receive the Lateral Controller signal at all times when ALC is active | SG4-6 | D | 31 | A | Check arrival/correctnes of actuation switch data | B | It should be checked if an updated steer torque signal is arrived before the timer of the actuation switch runs out. | 13 | 16
|  | Lateral controller signal not received by actuation switch | If the Lateral Controller signal is not available the system shall trigger a warning and deactivate |  |  | 31.1
|  | Activation/Deactivation signal not received by actuation switch | The actuation switch shall receive the activation/deactivation signal at all times when ALC is active |  |  | 32 | A | Check arrival/correctnes of actuation switch data | B | It should be checked if an activation/deactivation signal is arrived before the timer of the actuation switch runs out. |  | 17
|  | Activation/Deactivation signal not received by actuation switch | If the activation/deactivation signal is not available the system shall trigger a warning and deactivate |  |  | 32.1 | [6 empty] | NOTE ALSO ADAPT THE ON OFF SENT PART!
|  | Actuation switch signal not sent | The actuation switch shall pass down the correct control signal according to the state of the switch at all times when ALC is active |  |  | 33 | A | Acknowledgement of received signal | B | The sending of the steer torque signal to the steer actuator should be checked. | 12 | 18
| Sense Gyro Signal | Gyro signal not sensed | The Gyro signal should be available when the ignition key is turned | SG1-3, SG4-6, SG9-11 | D | 34 | A | Check arrival/correctness of vehicle data | C | It should be checked if an gyro signal is arrived before the timer of the Determine Vehicle Ego State runs out. | 3 | 19
|  | Gyro signal not sensed | If the Gyro signal is not available the system shall trigger a warning and deactivate |  |  | 34.1
|  | wrong angular velocities sensed | The gyro should sense the correct angular velocities when the ignition key is turned |  |  | 35 | A | Check arrival/correctness of vehicle data | C | The correctness of the gyro sensor signal should be checked before the computation of the Determine Vehicle Ego State starts. |  | 20
|  | wrong angular velocities sensed | If the Gyro signal is not correct the system shall trigger a warning and deactivate |  |  | 35.1
| Sense Driver Steering Input Signal | steering angular speed not sensed | The steering angular speed should be available when the ignition key is turned | SG1-3, SG4-6, SG9-11, SG15 | D | 36 | A | Check arrival/correctness of vehicle data | C | It should be checked if an steering angular speed signal is arrived before the timer of the Determine Vehicle Ego State runs out. | 3 | 21
|  | steering angular speed not sensed | If the steering angular speed is not available the system shall trigger a warning and deactivate |  |  | 36.1
|  | wrong steering angular speed sensed | If the steering angular speed is not correct the system shall trigger a warning and deactivate |  |  | 37.1
|  | wrong steering angular speed sensed | The steering angular speed should be correct when the ignition key is turned |  |  | 37 | A | Check arrival/correctness of vehicle data | C | The correctness of the steering angular speed sensor signal should be checked before the computation of the Determine Vehicle Ego State starts. |  | 22
| Sense GPS signal | no GPS position sensed | The GPS position should be available when ALC is active | SG1-3, SG4-6, SG9-11 | D | 38 | A | Check arrival/correctness of vehicle data | C
|  | wrong GPS position sensed | The GPS position should be accurate when ALC is active |  |  | 39 | A | Check arrival/correctness of vehicle data | C
| Sense Vehicle Speed (VSS) Signal | no vehicle speed sensed | The Vehicle speed signal should be available when the ignition key is turned | SG1-3, SG4-6, SG9-11, SG12 | D | 40 | A | Check arrival/correctness of vehicle data | C | It should be checked if an VSS signal is arrived before the timer of the Determine Vehicle Ego State runs out. | 3 | 23
|  | no vehicle speed sensed | If the Vehicle speed signal is not available the system shall trigger a warning and deactivate |  |  | 40.1
|  | wrong vehicle speed sensed | If the Vehicle speed signal is not correct the system shall trigger a warning and deactivate |  |  | 41.1 |  |  |  | The correctness of the VSS sensor signal should be checked before the computation of the Determine Vehicle Ego State starts. |  | 24
|  | wrong vehicle speed sensed | The Vehicle speed signal should be accurate when the ignition key is turned |  |  | 41 | A | Check arrival/correctness of vehicle data | C
| Acquire Mobileye Signal | no image acquired | The image from the camera should be available when the ignition key is turned | SG1-3, SG4-6, SG9-11 | D | 42
|  | wrong/corrupt image position acquired (e.g. overexposed) | The system should detect corrupt images sent from the sensor. |  |  | 43
| Acquire Image | camera signal not available | The image from the camera should be available when the ignition key is turned | SG1-3, SG4-6, SG9-11, SG7 | D | 44 | A | Check arrival of image | C | It should be checked if an acquired image is arrived before the timer of the lane detection algorithm runs out. | 1 | 25
|  | camera signal not available | If the camera signal is not available system should trigger a warning and deactivate |  |  | 44.1
|  | wrong/corrupt image position acquired (e.g. overexposed) | The system should detect corrupt images sent from the sensor and |  |  | 45 | B | Kalmann filter | B | The correctness of the Acquired image and lane markings should be checked before the computation of the lane detection algorithm starts. | 2 | 26
| Determine Vehicle Ego State | no updated GPS position received | The updated GPS position should be received before calculating the ego state when ALC is active | SG1-3, SG4-6, SG9-11, SG8,SG12,SG15 | D | 46 | A | Check arrival/correctness of vehicle data | C
|  | no Gyro signal received | The updated Gyro signal should be received before calculating the ego state when ALC is active |  |  | 47 | A | Check arrival/correctness of vehicle data | C | It should be checked if an gyro signal is arrived before the timer of the Determine Vehicle Ego State runs out. | 3 | 19
|  | no Gyro signal received | If the Gyro signal is not received the system shall trigger a warning and deactivate |  |  | 47.1
|  | no vehicle speed signal received | The updated Vehicle speed signal should be received before calculating the ego state when ALC is active |  |  | 48 | A | Check arrival/correctness of vehicle data | C | It should be checked if an VSS signal is arrived before the timer of the Determine Vehicle Ego State runs out. | 3 | 23
|  | no vehicle speed signal received | If the Vehicle speed signal is not received the system shall trigger a warning and deactivate |  |  | 48.1
|  | no driver steering signal received | The updated driver steering speed should be received before calculating the ego state when ALC is active |  |  | 49 | A | Check arrival/correctness of vehicle data | C | It should be checked if an steering angular speed signal is arrived before the timer of the Determine Vehicle Ego State runs out. | 3 | 21
|  | no driver steering signal received | If the Driver steering signal is not received the system shall trigger a warning and deactivate |  |  | 49.1
|  | wrong ego state calculated | The ego state calculation should be accurate when ALC is active |  |  | 50 | A | Check arrival/correctness of vehicle data | C | The next vehicle positions w.r.t. lane markings should be predicted by the system to validate the correctness of the lateral controller and vehicle position determination | 6 | 14
|  | wrong ego state calculated | If the Ego state is not calculated correctly the system shall trigger a warning and deactivate |  |  | 50.1
|  | ego state not sent | If the function is not able to send the calculated ego state the system shall trigger a warning and deactivate |  |  | 51.1
|  | ego state not sent | Once calculated the ego state of the vehivle should be sent when ALC is active |  |  | 51 | A | Check arrival/corectness of input data (Veh. Pos.) | C | It should be checked if an updated Vehicle Ego state signal signal is arrived before the timer of the Determine Vehicle Positions w.r.t Lane markings runs out. | 7 | 27
| Lane Detection Algorithm | No image received | The updated image should be received before calculating the ego state when ALC is active | SG1-3, SG4-6, SG9-11 | D | 52 | A | Check arrival of image | C | It should be checked if an acquired image is arrived before the timer of the lane detection algorithm runs out. | 1 | 25
|  | No image received | If the updated image is not available the system should trigger a warning and deactivate |  |  | 52.1
|  | Wrong lane detection | The lane detection should be accurate if ALC is active |  |  | 53 | B | Kalmann filter | B | The correctness of the Acquired image and lane markings should be checked before the computation of the lane detection algorithm starts. | 2 | 26
|  | Wrong lane detection | If the function is not able to detect the correct lanes the system shall trigger a warning and deactivate |  |  | 53.1
|  | Detected lanes not sent | If the function is not able to send the detected lanes the system shall trigger a warning and deactivate |  |  | 54.1
|  | Detected lanes not sent | The labelled image should be sent once available when the ALC is active |  |  | 54 | A | Check arrival/corectness of input data | C | It should be checked if an pre-processed image is arrived before the timer of the Determine Vehicle Position w.r.t. Lane Markings runs out. | 7 | 28
| Determine Vehicle position w.r.t. Lane Markings | No lane markings from own algorithm received | The labelled image from own algorithm should be available when the ALC is active | SG1-3, SG4-6, SG9-11, SG12,SG15 | D | 55 | A | Check arrival/corectness of input data (Veh. Pos.) | C | It should be checked if an pre-processed image is arrived before the timer of the Determine Vehicle Position w.r.t. Lane Markings runs out. | 7 | 28
|  | No lane markings from own algorithm received | If the lane markings are not available the system shall trigger a warning and deactivate |  |  | 55.1
|  | No lane markings from Mobileye received | The labelled image from Mobileye should be available when the ALC is active |  |  | 56 | A | Check arrival/corectness of input data (Veh. Pos.) | C | It should be checked if an pre-processed mobilieye image is arrived before the timer of the Determine Vehicle Position w.r.t. Lane Markings runs out. | 7 | 29
|  | No ego state received | The updated vehicle ego state should be received before calculating vehicle position w.r.t Lanes when ALC is active |  |  | 57 | A | Check arrival/corectness of input data (Veh. Pos.) | C | It should be checked if an updated Vehicle Ego state signal signal is arrived before the timer of the Determine Vehicle Positions w.r.t Lane markings runs out. | 7 | 27
|  | No ego state received | If the ego state is not available the system shall trigger a warning and deactivate |  |  | 57.1
|  | Wrong vehicle position determined | The vehicle position w.r.t Lanes should be accurate when ALC is active |  |  | 58 | A | Predict lateral position w.r.t lane markings | C | The next vehicle positions w.r.t. lane markings should be predicted by the system to validate the correctness of the lateral controller and vehicle position determination | 6 | 14
|  | Wrong vehicle position determined | If the function is not able to determine the correct vehicle position the system shall trigger a warning and deactivate |  |  | 58.1
|  | No vehicle position sent | If the function is not able to send the vehicle position the system shall trigger a warning and deactivate |  |  | 59.1
|  | No vehicle position sent | The vehicle position w.r.t. lanes should be sent once available when the ALC is active |  |  | 59 | A | Check arrival/correctness of lateral controller/ Check arrival/correctness of high level supervisor | C | It should be checked if an updated Vehicle Position w.r.t. Lane Markings signal is arrived before the timer of the lateral controller runs out. | 10 | 15
|  | No vehicle position sent | If the function is not able to send the vehicle position the system shall trigger a warning and deactivate |  |  | 60.1 | A | Check arrival/correctness of lateral controller/ Check arrival/correctness of high level supervisor | C
|  | No vehicle position sent | The vehicle position w.r.t. lanes should be sent once available when the ALC is active |  |  | 60